## Main
2021-08-10 | qPCR Data |  | NTCs Good |  |  |  | Extraction Blanks Good | [33 empty] | FINAL DATA | [16 empty] | INHIBITION CONTROLS
| Date | Sample ID | Target | Site | Sample Type | covN1 Ct |  |  | covN1 Ct AVG | covN1 Ct STDEV | covN1 COPIES |  |  | covN1 Copies AVG | covN1 Copies STDEV | PMMoV:10 Ct |  |  | PMMoV:10 Ct AVG | PMMoV:10 Ct STDEV | Total volume (mL) | Empty tube weight (g) | Full tube weight (g) | Pellet weight (g) | Settled solids (mL) | Extracted Mass (in 100 uL) (g) | Well volume (uL) | covN1 Copies per Extracted Mass (copies/g) |  |  | Copies per Extracted Mass (copies/g) AVG | Copies per Extracted Mass STDEV | PMMoV:10 Copies |  |  | PMMoV Copies AVG | PMMoV Copies STDEV | Concentration Factor | Date | Target | covN1 Copies per Copies of PMMoV |  |  | AVG | STDEV | covN1 Copies per Extracted Mass (Copies/g) |  |  | AVG | STDEV | covN1 Copies / L |  |  | AVG | STDEV | PMMoV Copies per Extracted Mass (copies/g) | PMMoV Copies/L | Date | Sample Name | PMMoV 1/10 | PMMoV 1/10 | PMMoV 1/10 | AVG PMMoV 1/10 | PMMoV 1/40 | PMMoV 1/40 | PMMoV 1/40 | AVG PMMoV 1/40 | PMMoV Full | PMMoV Full | PMMoV Full | AVG Full | ΔCt 1/10 - Full | ΔCt 1/40 - 1/10
| 2021-08-05 | ac.08.05.21 | covN1 | AC | Sewer | 30.82 | 30.97 | 31.06 | 30.95 | 0.12124 | 86.3629 | 71.5668 | 63.9355 | 73.9551 | 11.4028 | 31.09 | 31.13 | 31.01 | 31.0767 | 0.061101 | 4000 | 21.595 | 23.2209 | 1.6259 | 40 | 0.2509 | 3 | 11473.7438 | 9508.0113 | 8494.1595 | 9825.3049 | 1514.9215 | 494.911 | 481.4552 | 522.9615 | 4997.7588 | 211.7649 | 0.2509 | 2021-08-05 | covN1 | 0.0086402 | 0.0071599 | 0.0063964 | 0.0073988 | 0.0011408 | 11473.7438 | 9508.0113 | 8494.1595 | 9825.3049 | 1514.9215 | 4663.79 | 3864.7689 | 3452.6635 | 3993.7408 | 615.7777 | 1327955.0437 | 539780.5264 | 2021-08-05 | ac.08.05.21 | 31.09 | 31.13 | 31.01 | 31.0767 | 33.25 | 33.26 | 34.81 | 33.7733 | 27.89 | 27.8 | <MISSING> | 27.845 | 3.2317 | 2.6967
| 2021-08-05 | h.08.05.21 | covN1 | H | PS | 35.2 | [37.97] | 36.21 | 35.705 | 0.71418 | 0.3574 |  | 0.10084 | 0.22912 | 0.18142 | 28.25 | 28.24 | 28.33 | 28.2733 | 0.049329 | 40 | 21.6834 | 28.1901 | 6.5067 | 40 | 0.2583 | 3 | 46.1222 |  | 13.0127 | 29.5674 | 23.412 | 3503.3881 | 3527.6141 | 3315.4744 | 34488.2551 | 1161.1897 | 0.002583 | 2021-08-05 | covN1 | 5.1815e-06 |  | 1.4619e-06 | 3.3217e-06 | 2.6302e-06 | 46.1222 |  | 13.0127 | 29.5674 | 23.412 | 7502.582 |  | 2116.7358 | 4809.6589 | 3808.3684 | 8901343.431 | 1447959282.5683 | 2021-08-05 | h.08.05.21 | 28.25 | 28.24 | 28.33 | 28.2733 | 30.73 | 30.69 | <MISSING> | 30.71 | 25.33 | 25.22 | <MISSING> | 25.275 | 2.9983 | 2.4367
| 2021-08-06 | ac.08.06.21 | covN1 | AC | Sewer | 37.46 | 37.57 | [36.06] | 37.515 | 0.077782 | 0.021061 | 0.01835 |  | 0.019705 | 0.0019172 | 29.16 | 29.25 | 29.2 | 29.2033 | 0.045092 | 4000 | 21.6382 | 22.8863 | 1.2481 | 40 | 0.2523 | 3 | 2.7826 | 2.4243 |  | 2.6034 | 0.2533 | 1871.2919 | 1758.7583 | 1820.4144 | 18168.2155 | 563.5279 | 0.2523 | 2021-08-06 | covN1 | 5.7962e-07 | 5.05e-07 |  | 5.4231e-07 | 5.2763e-08 | 2.7826 | 2.4243 |  | 2.6034 | 0.2533 | 0.86823 | 0.75645 |  | 0.81234 | 0.079036 | 4800691.117 | 1497935.6458 | 2021-08-06 | ac.08.06.21 | 29.16 | 29.25 | 29.2 | 29.2033 | 31.47 | 31.6 | <MISSING> | 31.535 | 29.32 | 29.37 | 26.27 | 28.32 | 0.88333 | 2.3317
| 2021-08-06 | h_d.08.06.21 | covN1 | H_D | PS | [35.6] | 34.29 | 34.83 | 34.56 | 0.38184 |  | 1.1176 | 0.56816 | 0.84289 | 0.38852 | 27.9 | 27.86 | 27.88 | 27.88 | 0.02 | 40 | 22.3014 | 26.0546 | 3.7532 | 40 | 0.2554 | 3 |  | 145.8637 | 74.1535 | 110.0086 | 50.7068 | 4458.9949 | 4583.6163 | 4520.8762 | 45211.6249 | 623.1121 | 0.002554 | 2021-08-06 | covN1 |  | 1.236e-05 | 6.2834e-06 | 9.3216e-06 | 4.2966e-06 |  | 145.8637 | 74.1535 | 110.0086 | 50.7068 |  | 13686.3923 | 6957.8222 | 10322.1072 | 4757.8175 | 11801520.4643 | 1107336665.1647 | 2021-08-06 | h_d.08.06.21 | 27.9 | 27.86 | 27.88 | 27.88 | 30 | 29.99 | <MISSING> | 29.995 | 27.62 | 27.73 | <MISSING> | 27.675 | 0.205 | 2.115
| 2021-08-07 | h.08.07.21 | covN1 | H | PS | [38.16] | 35.44 | 36.61 | 36.025 | 0.82731 |  | 0.26459 | 0.06109 | 0.16284 | 0.1439 | 27.98 | 27.69 | 27.88 | 27.85 | 0.14731 | 40 | 21.871 | 28.9797 | 7.1087 | 40 | 0.2542 | 3 |  | 34.6956 | 8.0108 | 21.3532 | 18.869 | 4219.8247 | 5153.3093 | 4520.8762 | 46313.3676 | 4764.447 | 0.002542 | 2021-08-07 | covN1 |  | 2.8565e-06 | 6.5953e-07 | 1.758e-06 | 1.5535e-06 |  | 34.6956 | 8.0108 | 21.3532 | 18.869 |  | 6166.0108 | 1423.6515 | 3794.8311 | 3353.3544 | 12146175.598 | 2158587961.8317 | 2021-08-07 | h.08.07.21 | 27.98 | 27.69 | 27.88 | 27.85 | 30.29 | 30.36 | <MISSING> | 30.325 | 24.8 | 24.75 | <MISSING> | 24.775 | 3.075 | 2.475
| 2021-08-08 | h.08.08.21 | covN1 | H | PS | 35.02 | 35.1 | 34.51 | 34.8767 | 0.32005 | 0.44781 | 0.4051 | 0.84837 | 0.5671 | 0.24453 | 28 | 27.95 | 27.77 | 27.9067 | 0.12097 | 40 | 21.7 | 24.4527 | 2.7527 | 40 | 0.2504 | 3 | 59.6127 | 53.9275 | 112.9357 | 75.492 | 32.5516 | 4162.0641 | 4307.972 | 4876.8977 | 44489.7794 | 3777.0196 | 0.002504 | 2021-08-08 | covN1 | 5.0327e-06 | 4.5528e-06 | 9.5345e-06 | 6.3733e-06 | 2.7481e-06 | 59.6127 | 53.9275 | 112.9357 | 75.492 | 32.5516 | 4102.3951 | 3711.1563 | 7771.951 | 5195.1674 | 2240.1176 | 11844989.199 | 815142544.1988 | 2021-08-08 | h.08.08.21 | 28 | 27.95 | 27.77 | 27.9067 | <ND> | <ND> | <MISSING> |  | 26 | 25.9 | <MISSING> | 25.95 | 1.9567
| 2021-08-08 | h_d.08.08.21 | covN1 | H_D | PS | 36.65 | [34.7] | 35.92 | 36.285 | 0.51619 | 0.058104 |  | 0.14501 | 0.10156 | 0.061453 | 28.37 | 28.37 | 28.18 | 28.3067 | 0.1097 | 40 | 31.3085 | 27.298 | -4.0105 | 40 | 0.2556 | 3 | 7.5775 |  | 18.9112 | 13.2443 | 8.0142 | 3225.3318 | 3225.3318 | 3676.529 | 33757.3084 | 2604.9882 | 0.002556 | 2021-08-08 | covN1 | 8.6061e-07 |  | 2.1478e-06 | 1.5042e-06 | 9.1021e-07 | 7.5775 |  | 18.9112 | 13.2443 | 8.0142 | -759.7358 |  | -1896.0852 | -1327.9105 | 803.5203 | 8804723.1097 | -882783550.7852 | 2021-08-08 | h_d.08.08.21 | 28.37 | 28.37 | 28.18 | 28.3067 | 30.76 | 30.65 | <MISSING> | 30.705 | 25.94 | 26.08 | <MISSING> | 26.01 | 2.2967 | 2.3983
| 2021-08-09 | bmi.08.09.21 | covN1 | BMI | Influent | 35.22 | 35 | 35.02 | 35.08 | 0.12166 | 0.34856 | 0.45917 | 0.44781 | 0.41851 | 0.06085 | 28.55 | 28.52 | 28.38 | 28.4833 | 0.090738 | 1000 | 21.293 | 23.3225 | 2.0295 | 80 | 0.2554 | 3 | 45.4916 | 59.9286 | 58.4456 | 54.6219 | 7.9418 | 2849.0733 | 2908.5872 | 3203.1817 | 29869.4738 | 1896.1391 | 0.031925 | 2021-08-09 | covN1 | 5.8347e-06 | 7.6863e-06 | 7.4961e-06 | 7.0057e-06 | 1.0186e-06 | 45.4916 | 59.9286 | 58.4456 | 54.6219 | 7.9418 | 92.3252 | 121.6251 | 118.6154 | 110.8552 | 16.1179 | 7796782.516 | 15823570.1162 | 2021-08-09 | bmi.08.09.21 | 28.55 | 28.52 | 28.38 | 28.4833 | 31.06 | 31 | <MISSING> | 31.03 | 25.5 | 25.5 | <MISSING> | 25.5 | 2.9833 | 2.5467
| 2021-08-09 | mh.08.09.21 | covN1 | MH | Influent | 34.41 | 34.08 | 33.83 | 34.1067 | 0.29092 | 0.96161 | 1.454 | 1.9887 | 1.4681 | 0.51371 | 30.33 | 30.33 | 30.21 | 30.29 | 0.069282 | 1000 | 22.6578 | 27.0491 | 4.3913 | 70 | 0.2528 | 3 | 126.794 | 191.7135 | 262.2277 | 193.5784 | 67.7361 | 835.5674 | 835.5674 | 907.6018 | 8595.789 | 415.8907 | 0.036114 | 2021-08-09 | covN1 | 5.5935e-05 | 8.4574e-05 | 0.00011568 | 8.5396e-05 | 2.9882e-05 | 126.794 | 191.7135 | 262.2277 | 193.5784 | 67.7361 | 556.7905 | 841.8716 | 1151.5203 | 850.0608 | 297.4495 | 2266821.9969 | 9954295.4349 | 2021-08-09 | mh.08.09.21 | 30.33 | 30.33 | 30.21 | 30.29 | 32.56 | 32.6 | <MISSING> | 32.58 | 27.12 | 26.98 | <MISSING> | 27.05 | 3.24 | 2.29
| 2021-08-09 | o.08.09.21 | covN1 | O | PS | 35.85 | [36.96] | 35.02 | 35.435 | 0.5869 | 0.1583 |  | 0.44781 | 0.30306 | 0.20471 | 28.49 | 28.38 | 28.43 | 28.4333 | 0.055076 | 40 | 22.5502 | 28.8296 | 6.2794 | 40 | 0.2564 | 3 | 20.5802 |  | 58.2177 | 39.3989 | 26.6137 | 2969.3442 | 3203.1817 | 3094.6923 | 30890.7273 | 1170.1998 | 0.002564 | 2021-08-09 | covN1 | 2.5623e-06 |  | 7.2483e-06 | 4.9053e-06 | 3.3135e-06 | 20.5802 |  | 58.2177 | 39.3989 | 26.6137 | 3230.7809 |  | 9139.3026 | 6185.0418 | 4177.9557 | 8031910.3737 | 1260889450.0194 | 2021-08-09 | o.08.09.21 | 28.49 | 28.38 | 28.43 | 28.4333 | 31.07 | 31.13 | <MISSING> | 31.1 | 25.58 | 25.48 | <MISSING> | 25.53 | 2.9033 | 2.6667
| 2021-08-09 | vc1.08.09.21 | covN1 | VC1 | Sewer | <ND> | <ND> | <ND> | #DIV/0! | #DIV/0! |  |  |  | #DIV/0! | #DIV/0! | <MISSING> | <MISSING> | <MISSING> |  |  | 4000 | 21.5178 | 21.9141 | 0.3963 | 40 |  | 3 | [11 empty] | 2021-08-09 | covN1 | [17 empty] | 2021-08-09 | vc1.08.09.21 | <MISSING> | <MISSING> | <MISSING> |  | <MISSING> | <MISSING> | <MISSING> |  | <MISSING> | <MISSING> | <MISSING>
| 2021-08-09 | vc2.08.09.21 | covN1 | VC2 | Sewer | 38.56 | [36.82] | 38.01 | 38.285 | 0.38891 | 0.0053085 |  | 0.010574 | 0.0079411 | 0.0037231 | 29.95 | 29.81 | 29.7 | 29.82 | 0.1253 | 4000 | 21.8572 | 23.684 | 1.8268 | 55 | 0.251 | 3 | 0.70498 |  | 1.4042 | 1.0546 | 0.49443 | 1238.8783 | 1369.064 | 1480.8801 | 13629.4083 | 1211.1705 | 0.18255 | 2021-08-09 | covN1 | 1.9474e-07 |  | 3.879e-07 | 2.9132e-07 | 1.3658e-07 | 0.70498 |  | 1.4042 | 1.0546 | 0.49443 | 0.32196 |  | 0.6413 | 0.48163 | 0.22581 | 3620028.7757 | 1653267.1419 | 2021-08-09 | vc2.08.09.21 | 29.95 | 29.81 | 29.7 | 29.82 | 31.97 | 31.94 | <MISSING> | 31.955 | 27.19 | 27.29 | <MISSING> | 27.24 | 2.58 | 2.135
| 2021-08-09 | vc3.08.09.21 | covN1 | VC3 | Sewer | 36.35 | 38.9 | <ND> | 37.625 | 1.8031 | 0.084613 | 0.0034672 |  | 0.04404 | 0.057379 | 28.66 | 28.68 | 28.53 | 28.6233 | 0.081445 | 4000 | 22.1982 | 23.8638 | 1.6656 | 60 | 0.25887 | 3 | 10.8952 | 0.44645 |  | 5.6708 | 7.3884 | 3110.882 | 3066.7914 | 3413.3356 | 31970.0296 | 1886.4209 | 0.17258 | 2021-08-09 | covN1 | 1.3233e-06 | 5.4225e-08 |  | 6.8877e-07 | 8.9738e-07 | 10.8952 | 0.44645 |  | 5.6708 | 7.3884 | 4.5367 | 0.1859 |  | 2.3613 | 3.0765 | 8233226.3506 | 3428315.4524 | 2021-08-09 | vc3.08.09.21 | 28.66 | 28.68 | 28.53 | 28.6233 | 30.65 | 30.69 | <MISSING> | 30.67 | 26.02 | 26.01 | <MISSING> | 26.015 | 2.6083 | 2.0467
| Date | Sample ID | Target | Site | Sample Type | covN2 Ct |  |  | covN2 Ct AVG | covN2 Ct STDEV | covN2 COPIES |  |  | covN2 Copies AVG | covN2 Copies STDEV | PMMoV:10 Ct |  |  | PMMoV:10 Ct AVG | PMMoV:10 Ct STDEV | Total volume (mL) | Empty tube weight (g) | Full tube weight (g) | Pellet weight (g) | Settled solids (mL) | Extracted Mass (in 100 uL) (g) | Well volume (uL) | covN2 Copies per Extracted Mass (copies/g) |  |  | Copies per Extracted Mass (copies/g) AVG | Copies per Extracted Mass STDEV | PMMoV:10 Copies |  |  | PMMoV Copies AVG | PMMoV Copies STDEV | Concentration Factor | Date | Target | covN2 Copies per Copies of PMMoV |  |  | AVG | STDEV | covN2 Copies per Extracted Mass (Copies/g) |  |  | AVG | STDEV | covN2 Copies / L |  |  | AVG | STDEV | PMMoV Copies per Extracted Mass (copies/g) | PMMoV Copies/L | Date | Sample Name | PMMoV 1/10 | PMMoV 1/10 | PMMoV 1/10 | AVG PMMoV 1/10 | PMMoV 1/40 | PMMoV 1/40 | PMMoV 1/40 | AVG PMMoV 1/40 | PMMoV Full | PMMoV Full | PMMoV Full | AVG Full | ΔCt 1/10 - Full | ΔCt 1/40 - 1/10
| 2021-08-05 | ac.08.05.21 | covN2 | AC | Sewer | 30.83 | 30.79 | 31.34 | 30.9867 | 0.30665 | 109.7778 | 115.0347 | 60.4659 | 95.0928 | 30.1028 | 31.09 | 31.13 | 31.01 | 31.0767 | 0.061101 | 4000 | 21.595 | 23.2209 | 1.6259 | 40 | 0.2509 | 3 | 14584.5411 | 15282.9378 | 8033.1943 | 12633.5577 | 3999.3059 | 494.911 | 481.4552 | 522.9615 | 4997.7588 | 211.7649 | 0.2509 | 2021-08-05 | covN2 | 0.010983 | 0.011509 | 0.0060493 | 0.0095135 | 0.0030116 | 14584.5411 | 15282.9378 | 8033.1943 | 12633.5577 | 3999.3059 | 5928.2513 | 6212.1322 | 3265.2926 | 5135.2254 | 1625.6179 | 1327955.0437 | 539780.5264 | 2021-08-05 | ac.08.05.21 | 31.09 | 31.13 | 31.01 | 31.0767 | 33.25 | 33.26 | 34.81 | 33.7733 | 27.89 | 27.8 | <MISSING> | 27.845 | 3.2317 | 2.6967
| 2021-08-05 | h.08.05.21 | covN2 | H | PS | 34.98 | 35.17 | 34.81 | 34.9867 | 0.18009 | 0.8569 | 0.68618 | 1.0454 | 0.86281 | 0.17966 | 28.25 | 28.24 | 28.33 | 28.2733 | 0.049329 | 40 | 21.6834 | 28.1901 | 6.5067 | 40 | 0.2583 | 3 | 110.5817 | 88.5506 | 134.9019 | 111.3448 | 23.1851 | 3503.3881 | 3527.6141 | 3315.4744 | 34488.2551 | 1161.1897 | 0.002583 | 2021-08-05 | covN2 | 1.2423e-05 | 9.948e-06 | 1.5155e-05 | 1.2509e-05 | 2.6047e-06 | 110.5817 | 88.5506 | 134.9019 | 111.3448 | 23.1851 | 17988.054 | 14404.3051 | 21944.1628 | 18112.1739 | 3771.461 | 8901343.431 | 1447959282.5683 | 2021-08-05 | h.08.05.21 | 28.25 | 28.24 | 28.33 | 28.2733 | 30.73 | 30.69 | <MISSING> | 30.71 | 25.33 | 25.22 | <MISSING> | 25.275 | 2.9983 | 2.4367
| 2021-08-06 | ac.08.06.21 | covN2 | AC | Sewer | 34.97 | 35.56 | [34.35] | 35.265 | 0.41719 | 0.86698 | 0.43489 |  | 0.65093 | 0.30553 | 29.16 | 29.25 | 29.2 | 29.2033 | 0.045092 | 4000 | 21.6382 | 22.8863 | 1.2481 | 40 | 0.2523 | 3 | 114.5431 | 57.4561 |  | 85.9996 | 40.3666 | 1871.2919 | 1758.7583 | 1820.4144 | 18168.2155 | 563.5279 | 0.2523 | 2021-08-06 | covN2 | 2.386e-05 | 1.1968e-05 |  | 1.7914e-05 | 8.4085e-06 | 114.5431 | 57.4561 |  | 85.9996 | 40.3666 | 35.7403 | 17.9278 |  | 26.834 | 12.5954 | 4800691.117 | 1497935.6458 | 2021-08-06 | ac.08.06.21 | 29.16 | 29.25 | 29.2 | 29.2033 | 31.47 | 31.6 | <MISSING> | 31.535 | 29.32 | 29.37 | 26.27 | 28.32 | 0.88333 | 2.3317
| 2021-08-06 | h_d.08.06.21 | covN2 | H_D | PS | [34.92] | 34.12 | 33.61 | 33.865 | 0.36062 |  | 2.3425 | 4.2529 | 3.2977 | 1.3509 | 27.9 | 27.86 | 27.88 | 27.88 | 0.02 | 40 | 22.3014 | 26.0546 | 3.7532 | 40 | 0.2554 | 3 |  | 305.7311 | 555.0653 | 430.3982 | 176.3059 | 4458.9949 | 4583.6163 | 4520.8762 | 45211.6249 | 623.1121 | 0.002554 | 2021-08-06 | covN2 |  | 2.5906e-05 | 4.7033e-05 | 3.647e-05 | 1.4939e-05 |  | 305.7311 | 555.0653 | 430.3982 | 176.3059 |  | 28686.7472 | 52081.7784 | 40384.2628 | 16542.7852 | 11801520.4643 | 1107336665.1647 | 2021-08-06 | h_d.08.06.21 | 27.9 | 27.86 | 27.88 | 27.88 | 30 | 29.99 | <MISSING> | 29.995 | 27.62 | 27.73 | <MISSING> | 27.675 | 0.205 | 2.115
| 2021-08-07 | h.08.07.21 | covN2 | H | PS | 35.6 | 34.37 | [37.19] | 34.985 | 0.86974 | 0.41501 | 1.7487 |  | 1.0819 | 0.94307 | 27.98 | 27.69 | 27.88 | 27.85 | 0.14731 | 40 | 21.871 | 28.9797 | 7.1087 | 40 | 0.2542 | 3 | 54.4207 | 229.3094 |  | 141.8651 | 123.665 | 4219.8247 | 5153.3093 | 4520.8762 | 46313.3676 | 4764.447 | 0.002542 | 2021-08-07 | covN2 | 4.4805e-06 | 1.8879e-05 |  | 1.168e-05 | 1.0181e-05 | 54.4207 | 229.3094 |  | 141.8651 | 123.665 | 9671.5088 | 40752.3016 |  | 25211.9052 | 21977.4393 | 12146175.598 | 2158587961.8317 | 2021-08-07 | h.08.07.21 | 27.98 | 27.69 | 27.88 | 27.85 | 30.29 | 30.36 | <MISSING> | 30.325 | 24.8 | 24.75 | <MISSING> | 24.775 | 3.075 | 2.475
| 2021-08-08 | h.08.08.21 | covN2 | H | PS | [34.0] | 35.12 | 35.35 | 35.235 | 0.16263 |  | 0.72749 | 0.55593 | 0.64171 | 0.12131 | 28 | 27.95 | 27.77 | 27.9067 | 0.12097 | 40 | 21.7 | 24.4527 | 2.7527 | 40 | 0.2504 | 3 |  | 96.8443 | 74.0062 | 85.4253 | 16.149 | 4162.0641 | 4307.972 | 4876.8977 | 44489.7794 | 3777.0196 | 0.002504 | 2021-08-08 | covN2 |  | 8.176e-06 | 6.2479e-06 | 7.2119e-06 | 1.3634e-06 |  | 96.8443 | 74.0062 | 85.4253 | 16.149 |  | 6664.5847 | 5092.9233 | 5878.754 | 1111.3324 | 11844989.199 | 815142544.1988 | 2021-08-08 | h.08.08.21 | 28 | 27.95 | 27.77 | 27.9067 | <ND> | <ND> | <MISSING> |  | 26 | 25.9 | <MISSING> | 25.95 | 1.9567
| 2021-08-08 | h_d.08.08.21 | covN2 | H_D | PS | 35.35 | 35.57 | 35.14 | 35.3533 | 0.21502 | 0.55593 | 0.42983 | 0.71068 | 0.56548 | 0.14067 | 28.37 | 28.37 | 28.18 | 28.3067 | 0.1097 | 40 | 31.3085 | 27.298 | -4.0105 | 40 | 0.2556 | 3 | 72.5006 | 56.055 | 92.681 | 73.7455 | 18.3447 | 3225.3318 | 3225.3318 | 3676.529 | 33757.3084 | 2604.9882 | 0.002556 | 2021-08-08 | covN2 | 8.2343e-06 | 6.3665e-06 | 1.0526e-05 | 8.3757e-06 | 2.0835e-06 | 72.5006 | 56.055 | 92.681 | 73.7455 | 18.3447 | -7269.0934 | -5620.2136 | -9292.4271 | -7393.9114 | 1839.2859 | 8804723.1097 | -882783550.7852 | 2021-08-08 | h_d.08.08.21 | 28.37 | 28.37 | 28.18 | 28.3067 | 30.76 | 30.65 | <MISSING> | 30.705 | 25.94 | 26.08 | <MISSING> | 26.01 | 2.2967 | 2.3983
| 2021-08-09 | bmi.08.09.21 | covN2 | BMI | Influent | 35.29 | [34.01] | 35.33 | 35.31 | 0.028284 | 0.59634 |  | 0.56909 | 0.58272 | 0.01927 | 28.55 | 28.52 | 28.38 | 28.4833 | 0.090738 | 1000 | 21.293 | 23.3225 | 2.0295 | 80 | 0.2554 | 3 | 77.831 |  | 74.2743 | 76.0527 | 2.515 | 2849.0733 | 2908.5872 | 3203.1817 | 29869.4738 | 1896.1391 | 0.031925 | 2021-08-09 | covN2 | 9.9825e-06 |  | 9.5263e-06 | 9.7544e-06 | 3.2257e-07 | 77.831 |  | 74.2743 | 76.0527 | 2.515 | 157.9581 |  | 150.7397 | 154.3489 | 5.1041 | 7796782.516 | 15823570.1162 | 2021-08-09 | bmi.08.09.21 | 28.55 | 28.52 | 28.38 | 28.4833 | 31.06 | 31 | <MISSING> | 31.03 | 25.5 | 25.5 | <MISSING> | 25.5 | 2.9833 | 2.5467
| 2021-08-09 | mh.08.09.21 | covN2 | MH | Influent | 33.78 | 33.86 | 33.21 | 33.6167 | 0.35445 | 3.4862 | 3.1749 | 6.7893 | 4.4835 | 2.003 | 30.33 | 30.33 | 30.21 | 30.29 | 0.069282 | 1000 | 22.6578 | 27.0491 | 4.3913 | 70 | 0.2528 | 3 | 459.6773 | 418.6248 | 895.2178 | 591.1733 | 264.1091 | 835.5674 | 835.5674 | 907.6018 | 8595.789 | 415.8907 | 0.036114 | 2021-08-09 | covN2 | 0.00020278 | 0.00018467 | 0.00039492 | 0.00026079 | 0.00011651 | 459.6773 | 418.6248 | 895.2178 | 591.1733 | 264.1091 | 2018.581 | 1838.307 | 3931.1698 | 2596.0193 | 1159.7823 | 2266821.9969 | 9954295.4349 | 2021-08-09 | mh.08.09.21 | 30.33 | 30.33 | 30.21 | 30.29 | 32.56 | 32.6 | <MISSING> | 32.58 | 27.12 | 26.98 | <MISSING> | 27.05 | 3.24 | 2.29
| 2021-08-09 | o.08.09.21 | covN2 | O | PS | 35.6 | [34.09] | 35.71 | 35.655 | 0.077782 | 0.41501 |  | 0.36492 | 0.38997 | 0.035421 | 28.49 | 28.38 | 28.43 | 28.4333 | 0.055076 | 40 | 22.5502 | 28.8296 | 6.2794 | 40 | 0.2564 | 3 | 53.9537 |  | 47.4414 | 50.6976 | 4.6049 | 2969.3442 | 3203.1817 | 3094.6923 | 30890.7273 | 1170.1998 | 0.002564 | 2021-08-09 | covN2 | 6.7174e-06 |  | 5.9066e-06 | 6.312e-06 | 5.7332e-07 | 53.9537 |  | 47.4414 | 50.6976 | 4.6049 | 8469.928 |  | 7447.5942 | 7958.7611 | 722.8992 | 8031910.3737 | 1260889450.0194 | 2021-08-09 | o.08.09.21 | 28.49 | 28.38 | 28.43 | 28.4333 | 31.07 | 31.13 | <MISSING> | 31.1 | 25.58 | 25.48 | <MISSING> | 25.53 | 2.9033 | 2.6667
| 2021-08-09 | vc1.08.09.21 | covN2 | VC1 | Sewer | 42.42 | <ND> | 38.49 | 40.455 | 2.7789 | 0.00014273 |  | 0.014137 | 0.00714 | 0.0098957 | <MISSING> | <MISSING> | <MISSING> |  |  | 4000 | 21.5178 | 21.9141 | 0.3963 | 40 |  | 3 | [11 empty] | 2021-08-09 | covN2 | [17 empty] | 2021-08-09 | vc1.08.09.21 | <MISSING> | <MISSING> | <MISSING> |  | <MISSING> | <MISSING> | <MISSING> |  | <MISSING> | <MISSING> | <MISSING>
| 2021-08-09 | vc2.08.09.21 | covN2 | VC2 | Sewer | 35.64 | <ND> | <ND> | 35.64 |  | 0.39605 |  |  | 0.39605 |  | 29.95 | 29.81 | 29.7 | 29.82 | 0.1253 | 4000 | 21.8572 | 23.684 | 1.8268 | 55 | 0.251 | 3 | 52.5959 |  |  | 52.5959 |  | 1238.8783 | 1369.064 | 1480.8801 | 13629.4083 | 1211.1705 | 0.18255 | 2021-08-09 | covN2 | 1.4529e-05 |  |  | 1.4529e-05 |  | 52.5959 |  |  | 52.5959 |  | 24.0205 |  |  | 24.0205 |  | 3620028.7757 | 1653267.1419 | 2021-08-09 | vc2.08.09.21 | 29.95 | 29.81 | 29.7 | 29.82 | 31.97 | 31.94 | <MISSING> | 31.955 | 27.19 | 27.29 | <MISSING> | 27.24 | 2.58 | 2.135
| 2021-08-09 | vc3.08.09.21 | covN2 | VC3 | Sewer | [36.25] | 39.81 | 38.52 | 39.165 | 0.91217 |  | 0.00302 | 0.01365 | 0.008335 | 0.0075166 | 28.66 | 28.68 | 28.53 | 28.6233 | 0.081445 | 4000 | 22.1982 | 23.8638 | 1.6656 | 60 | 0.25887 | 3 |  | 0.38887 | 1.7576 | 1.0733 | 0.96787 | 3110.882 | 3066.7914 | 3413.3356 | 31970.0296 | 1886.4209 | 0.17258 | 2021-08-09 | covN2 |  | 4.7231e-08 | 2.1348e-07 | 1.3036e-07 | 1.1756e-07 |  | 0.38887 | 1.7576 | 1.0733 | 0.96787 |  | 0.16192 | 0.73188 | 0.4469 | 0.40302 | 8233226.3506 | 3428315.4524 | 2021-08-09 | vc3.08.09.21 | 28.66 | 28.68 | 28.53 | 28.6233 | 30.65 | 30.69 | <MISSING> | 30.67 | 26.02 | 26.01 | <MISSING> | 26.015 | 2.6083 | 2.0467
| Copies | Log(Copies) | Ct | Graph Ct | PMMoV Avg | [6 empty] | Copies | Log(Copies) | Ct | Graph Ct | PMMoV Avg | [6 empty] | Copies | Log(Copies) | Ct | Graph Ct | covN1 Avg | [6 empty] | Copies | Log(Copies) | Ct | Graph Ct | covN2 Avg
| 50200 | 4.7007 | 25.07 | 25.07 | [7 empty] | 50200 | 4.7007 | 24.5 | 24.5 | [7 empty] | 300 | 2.4771 | 30.85 | 30.85 | [7 empty] | 300 | 2.4771 | 30.86 | 30.86
| 50200 | 4.7007 | 24.99 | 24.99 | [7 empty] | 50200 | 4.7007 | 24.53 | 24.53 | [7 empty] | 300 | 2.4771 | 30.83 | 30.83 | [7 empty] | 300 | 2.4771 | 30.5 | 30.5
| 50200 | 4.7007 | 24.93 | 24.93 | 24.9967 | [6 empty] | 50200 | 4.7007 | 24.53 | 24.53 | 24.52 | [6 empty] | 300 | 2.4771 | 30.85 | 30.85 | 30.8433 | [6 empty] | 300 | 2.4771 | 30.78 | 30.78 | 30.7133
| 12550 | 4.0986 | 26.69 | 26.69 | [7 empty] | 12550 | 4.0986 | 26.32 | 26.32 | [7 empty] | 60 | 1.7782 | 30.07 | 30.07 | [7 empty] | 60 | 1.7782 | 30.57 | 30.57
| 12550 | 4.0986 | 26.43 | 26.43 | [7 empty] | 12550 | 4.0986 | 26.23 | 26.23 | [7 empty] | 60 | 1.7782 | 30.06 | 30.06 | [7 empty] | 60 | 1.7782 | 30.25 | 30.25
| 12550 | 4.0986 | 26.41 | 26.41 | 26.51 | [6 empty] | 12550 | 4.0986 | 26.24 | 26.24 | 26.2633 | [6 empty] | 60 | 1.7782 | 30.11 | 30.11 | 30.08 | [6 empty] | 60 | 1.7782 | 30.23 | 30.23 | 30.35
| 3138 | 3.4967 | 28.57 | 28.57 | [7 empty] | 3138 | 3.4967 | 28.45 | 28.45 | [7 empty] | 15 | 1.1761 | 31.73 | 31.73 | [7 empty] | 15 | 1.1761 | 31.96 | 31.96
| 3138 | 3.4967 | 28.48 | 28.48 | [7 empty] | 3138 | 3.4967 | 28.38 | 28.38 | [7 empty] | 15 | 1.1761 | 31.61 | 31.61 | [7 empty] | 15 | 1.1761 | 32.25 | 32.25
| 3138 | 3.4967 | 28.45 | 28.45 | 28.5 | [6 empty] | 3138 | 3.4967 | 28.35 | 28.35 | 28.3933 | [6 empty] | 15 | 1.1761 | 31.71 | 31.71 | 31.6833 | [6 empty] | 15 | 1.1761 | 32.1 | 32.1 | 32.1033
| 784.4 | 2.8945 | 30.62 | 30.62 | [7 empty] | 784.4 | 2.8945 | 30.38 | 30.38 | [7 empty] | 7.5 | 0.87506 | 32.9 | 32.9 | [7 empty] | 7.5 | 0.87506 | 33.13 | 33.13
| 784.4 | 2.8945 | 30.59 | 30.59 | [7 empty] | 784.4 | 2.8945 | 30.28 | 30.28 | [7 empty] | 7.5 | 0.87506 | 32.64 | 32.64 | [7 empty] | 7.5 | 0.87506 | 33.18 | 33.18
| 784.4 | 2.8945 | 30.41 | 30.41 | 30.54 | [6 empty] | 784.4 | 2.8945 | 30.32 | 30.32 | 30.3267 | [6 empty] | 7.5 | 0.87506 | 32.73 | 32.73 | 32.7567 | [6 empty] | 7.5 | 0.87506 | 33.8 | 33.8 | 33.37
| 196.1 | 2.2925 | 32.64 | 32.64 | [7 empty] | 196.1 | 2.2925 | 32.61 | 32.61 | [7 empty] | 3.75 | 0.57403 | 33.38 | 33.38 | [7 empty] | 3.75 | 0.57403 | 34.35 | 34.35
| 196.1 | 2.2925 | 32.81 | 32.81 | [7 empty] | 196.1 | 2.2925 | 32.5 | 32.5 | [7 empty] | 3.75 | 0.57403 | 33.81 | 33.81 | [7 empty] | 3.75 | 0.57403 | 34.22 | 34.22
| 196.1 | 2.2925 | 32.63 | 32.63 | 32.6933 | [6 empty] | 196.1 | 2.2925 | 32.53 | 32.53 | 32.5467 | [6 empty] | 3.75 | 0.57403 | 33.04 | 33.04 | 33.41 | [6 empty] | 3.75 | 0.57403 | 33.78 | 33.78 | 34.1167
|  |  |  | Slope | -3.2262 | [9 empty] | Slope | -3.3413 | [6 empty] | 0.626 | -0.20343 | 35.28 | 35.28 | [7 empty] | 0.626 | -0.20343 | 35.01 | 35.01
|  |  |  | Intercept | 39.9286 | [9 empty] | Intercept | 40.0933 | [6 empty] | 0.626 | -0.20343 | 35.65 | 35.65 | [7 empty] | 0.626 | -0.20343 | 35.19 | 35.19
|  |  |  | Efficiency | 104.2% | [9 empty] | Efficiency | 99.2% | [6 empty] | 0.626 | -0.20343 | [34.64] | #N/A | 35.465 | [6 empty] | 0.626 | -0.20343 | 35.66 | 35.66 | 35.2867
|  |  |  | R-sq | 0.99524 | [9 empty] | R-sq | 0.99838 | [9 empty] | Slope | -1.8379 | [9 empty] | Slope | -1.9691
[26 empty] | Intercept | 34.3788 | [9 empty] | Intercept | 34.8479
[26 empty] | Efficiency | 250% | [9 empty] | Efficiency | 222%
[26 empty] | R-sq | 0.81656 | [9 empty] | R-sq | 0.88366
| qPCR Data |  | NTCs Good |  |  |  | Extraction Blanks Good | [33 empty] | FINAL DATA | [16 empty] | INHIBITION CONTROLS
| Date | Sample ID | Target | Site | Sample Type | covN1 Ct |  |  | covN1 Ct AVG | covN1 Ct STDEV | covN1 COPIES |  |  | covN1 Copies AVG | covN1 Copies STDEV | PMMoV:10 Ct |  |  | PMMoV:10 Ct AVG | PMMoV:10 Ct STDEV | Total volume (mL) | Empty tube weight (g) | Full tube weight (g) | Pellet weight (g) | Settled solids (mL) | Extracted Mass (in 100 uL) (g) | Well volume (uL) | covN1 Copies per Extracted Mass (copies/g) |  |  | Copies per Extracted Mass (copies/g) AVG | Copies per Extracted Mass STDEV | PMMoV:10 Copies |  |  | PMMoV Copies AVG | PMMoV Copies STDEV | Concentration Factor | Date | Target | covN1 Copies per Copies of PMMoV |  |  | AVG | STDEV | covN1 Copies per Extracted Mass (Copies/g) |  |  | AVG | STDEV | covN1 Copies / L |  |  | AVG | STDEV | PMMoV Copies per Extracted Mass (copies/g) | PMMoV Copies/L | Date | Sample Name | PMMoV 1/10 | PMMoV 1/10 | PMMoV 1/10 | AVG PMMoV 1/10 | PMMoV 1/40 | PMMoV 1/40 | PMMoV 1/40 | AVG PMMoV 1/40 | PMMoV Full | PMMoV Full | PMMoV Full | AVG Full | ΔCt 1/10 - Full | ΔCt 1/40 - 1/10
|  | aw_b97.08.09.21 | covN1 | AW_B97 | Influent | 34.29 | 34.94 | 34.28 | 34.5033 | 0.3782 | 1.1176 | 0.49502 | 1.1317 | 0.91478 | 0.36359 | 28.65 | 28.49 | 28.53 | 28.5567 | 0.083267 |  |  |  |  | 40 |  | 3 | [5 empty] | 3133.1644 | 3512.1866 | 3413.3356 | 33528.9553 | 1966.0675 |  |  | covN1 | [18 empty] | aw_b97.08.09.21 | 28.65 | 28.49 | 28.53 | 28.5567 | 30.48 | 30.53 | <MISSING> | 30.505 | 26.43 | 26.44 | <MISSING> | 26.435 | 2.1217 | 1.9483
|  | aw_sr.08.09.21 | covN1 | AW_SR | Influent | 33.4 | 33.6 | 33.87 | 33.6233 | 0.23587 | 3.4083 | 2.6529 | 1.8915 | 2.6509 | 0.7584 | <MISSING> | <MISSING> | <MISSING> | [6 empty] | 40 |  | 3 | [12 empty] | covN1 | [18 empty] | aw_sr.08.09.21 | <MISSING> | <MISSING> | <MISSING> |  | <MISSING> | <MISSING> | <MISSING> |  | <MISSING> | <MISSING> | <MISSING>
|  | ebmi.07.25 | covN1 | EBMI |  | [42.14] | 35.92 | 38.58 | 37.25 | 1.8809 |  | 0.14501 | 0.0051771 | 0.075094 | 0.098878 | <MISSING> | <MISSING> | <MISSING> | [6 empty] | 40 |  | 3 | [12 empty] | covN1 | [18 empty] | ebmi.07.25 | <MISSING> | <MISSING> | <MISSING> |  | <MISSING> | <MISSING> | <MISSING> |  | <MISSING> | <MISSING> | <MISSING>
|  | eh.07.20.21 | covN1 | EH |  | 40.76 | <ND> | 38.93 | 39.845 | 1.294 | 0.00033724 |  | 0.0033393 | 0.0018383 | 0.0021228 | <MISSING> | <MISSING> | <MISSING> | [6 empty] | 40 |  | 3 | [12 empty] | covN1 | [18 empty] | eh.07.20.21 | <MISSING> | <MISSING> | <MISSING> |  | <MISSING> | <MISSING> | <MISSING> |  | <MISSING> | <MISSING> | <MISSING>
|  | emh.07.21.21 | covN1 | EMH |  | 37.19 | 36.34 | [38.18] | 36.765 | 0.60104 | 0.029539 | 0.08568 |  | 0.057609 | 0.039698 | <MISSING> | <MISSING> | <MISSING> | [6 empty] | 40 |  | 3 | [12 empty] | covN1 | [18 empty] | emh.07.21.21 | <MISSING> | <MISSING> | <MISSING> |  | <MISSING> | <MISSING> | <MISSING> |  | <MISSING> | <MISSING> | <MISSING>
|  | evc1.07.02.21 | covN1 | EVC1 |  | 44.16 | <ND> | <ND> | 44.16 |  | 4.7642e-06 |  |  | 4.7642e-06 |  | <MISSING> | <MISSING> | <MISSING> | [6 empty] | 40 |  | 3 | [12 empty] | covN1 | [18 empty] | evc1.07.02.21 | <MISSING> | <MISSING> | <MISSING> |  | <MISSING> | <MISSING> | <MISSING> |  | <MISSING> | <MISSING> | <MISSING>
|  | evc1.07.16.21 | covN1 | EVC1 |  | <ND> | 42.6 | 39.16 | 40.88 | 2.4324 |  | 3.3635e-05 | 0.0025033 | 0.0012685 | 0.0017463 | <MISSING> | <MISSING> | <MISSING> | [6 empty] | 40 |  | 3 | [12 empty] | covN1 | [18 empty] | evc1.07.16.21 | <MISSING> | <MISSING> | <MISSING> |  | <MISSING> | <MISSING> | <MISSING> |  | <MISSING> | <MISSING> | <MISSING>
|  | evc3.07.16.21 | covN1 | EVC3 |  | 38.44 | 39.68 | <ND> | 39.06 | 0.87681 | 0.0061697 | 0.0013049 |  | 0.0037373 | 0.0034399 | <MISSING> | <MISSING> | <MISSING> | [6 empty] | 40 |  | 3 | [12 empty] | covN1 | [18 empty] | evc3.07.16.21 | <MISSING> | <MISSING> | <MISSING> |  | <MISSING> | <MISSING> | <MISSING> |  | <MISSING> | <MISSING> | <MISSING>
| Date | Sample ID | Target | Site | Sample Type | covN2 Ct |  |  | covN2 Ct AVG | covN2 Ct STDEV | covN2 COPIES |  |  | covN2 Copies AVG | covN2 Copies STDEV | PMMoV:10 Ct |  |  | PMMoV:10 Ct AVG | PMMoV:10 Ct STDEV | Total volume (mL) | Empty tube weight (g) | Full tube weight (g) | Pellet weight (g) | Settled solids (mL) | Extracted Mass (in 100 uL) (g) | Well volume (uL) | covN2 Copies per Extracted Mass (copies/g) |  |  | Copies per Extracted Mass (copies/g) AVG | Copies per Extracted Mass STDEV | PMMoV:10 Copies |  |  | PMMoV Copies AVG | PMMoV Copies STDEV | Concentration Factor | Date | Target | covN2 Copies per Copies of PMMoV |  |  | AVG | STDEV | covN2 Copies per Extracted Mass (Copies/g) |  |  | AVG | STDEV | covN2 Copies / L |  |  | AVG | STDEV | PMMoV Copies per Extracted Mass (copies/g) | PMMoV Copies/L | Date | Sample Name | PMMoV 1/10 | PMMoV 1/10 | PMMoV 1/10 | AVG PMMoV 1/10 | PMMoV 1/40 | PMMoV 1/40 | PMMoV 1/40 | AVG PMMoV 1/40 | PMMoV Full | PMMoV Full | PMMoV Full | AVG Full | ΔCt 1/10 - Full | ΔCt 1/40 - 1/10
|  | aw_b97.08.09.21 | covN2 | AW_B97 | Influent | 33.86 | 34.49 | 33.86 | 34.07 | 0.36373 | 3.1749 | 1.5198 | 3.1749 | 2.6232 | 0.95556 | 28.65 | 28.49 | 28.53 | 28.5567 | 0.083267 |  |  |  |  | 40 |  | 3 | [5 empty] | 3133.1644 | 3512.1866 | 3413.3356 | 33528.9553 | 1966.0675 |  |  | covN2 | [18 empty] | aw_b97.08.09.21 | 28.65 | 28.49 | 28.53 | 28.5567 | 30.48 | 30.53 | <MISSING> | 30.505 | 26.43 | 26.44 | <MISSING> | 26.435 | 2.1217 | 1.9483
|  | aw_sr.08.09.21 | covN2 | AW_SR | Influent | 33.38 | 33.96 | 33.01 | 33.45 | 0.47885 | 5.5653 | 2.8245 | 8.5782 | 5.656 | 2.8779 | <MISSING> | <MISSING> | <MISSING> | [6 empty] | 40 |  | 3 | [12 empty] | covN2 | [18 empty] | aw_sr.08.09.21 | <MISSING> | <MISSING> | <MISSING> |  | <MISSING> | <MISSING> | <MISSING> |  | <MISSING> | <MISSING> | <MISSING>
|  | ebmi.07.25 | covN2 | EBMI |  | 37.07 | [38.88] | 35.27 | 36.17 | 1.2728 | 0.074391 |  | 0.61045 | 0.34242 | 0.37905 | <MISSING> | <MISSING> | <MISSING> | [6 empty] | 40 |  | 3 | [12 empty] | covN2 | [18 empty] | ebmi.07.25 | <MISSING> | <MISSING> | <MISSING> |  | <MISSING> | <MISSING> | <MISSING> |  | <MISSING> | <MISSING> | <MISSING>
|  | eh.07.20.21 | covN2 | EH |  | 36.39 | [38.0] | 35.44 | 35.915 | 0.67175 | 0.16476 |  | 0.5004 | 0.33258 | 0.23733 | <MISSING> | <MISSING> | <MISSING> | [6 empty] | 40 |  | 3 | [12 empty] | covN2 | [18 empty] | eh.07.20.21 | <MISSING> | <MISSING> | <MISSING> |  | <MISSING> | <MISSING> | <MISSING> |  | <MISSING> | <MISSING> | <MISSING>
|  | emh.07.21.21 | covN2 | EMH |  | 36.03 | 36.33 | 36.19 | 36.1833 | 0.15011 | 0.25101 | 0.17674 | 0.20817 | 0.21197 | 0.03728 | <MISSING> | <MISSING> | <MISSING> | [6 empty] | 40 |  | 3 | [12 empty] | covN2 | [18 empty] | emh.07.21.21 | <MISSING> | <MISSING> | <MISSING> |  | <MISSING> | <MISSING> | <MISSING> |  | <MISSING> | <MISSING> | <MISSING>
|  | evc1.07.02.21 | covN2 | EVC1 |  | <ND> | 40.37 | <ND> | 40.37 |  |  | 0.0015689 |  | 0.0015689 |  | <MISSING> | <MISSING> | <MISSING> | [6 empty] | 40 |  | 3 | [12 empty] | covN2 | [18 empty] | evc1.07.02.21 | <MISSING> | <MISSING> | <MISSING> |  | <MISSING> | <MISSING> | <MISSING> |  | <MISSING> | <MISSING> | <MISSING>
|  | evc1.07.16.21 | covN2 | EVC1 |  | 36.67 | 36.01 | <ND> | 36.34 | 0.46669 | 0.11876 | 0.25695 |  | 0.18785 | 0.097714 | <MISSING> | <MISSING> | <MISSING> | [6 empty] | 40 |  | 3 | [12 empty] | covN2 | [18 empty] | evc1.07.16.21 | <MISSING> | <MISSING> | <MISSING> |  | <MISSING> | <MISSING> | <MISSING> |  | <MISSING> | <MISSING> | <MISSING>
|  | evc3.07.16.21 | covN2 | EVC3 |  | 35.59 | [38.25] | 36.34 | 35.965 | 0.53033 | 0.41989 |  | 0.17468 | 0.29729 | 0.17339 | <MISSING> | <MISSING> | <MISSING> | [6 empty] | 40 |  | 3 | [12 empty] | covN2 | [18 empty] | evc3.07.16.21 | <MISSING> | <MISSING> | <MISSING> |  | <MISSING> | <MISSING> | <MISSING> |  | <MISSING> | <MISSING> | <MISSING>
| Copies | Log(Copies) | Ct | Graph Ct | PMMoV Avg | [6 empty] | Copies | Log(Copies) | Ct | Graph Ct | PMMoV Avg | [6 empty] | Copies | Log(Copies) | Ct | Graph Ct | covN1 Avg | [6 empty] | Copies | Log(Copies) | Ct | Graph Ct | covN2 Avg
| 50200 | 4.7007 | 25.07 | 25.07 | [7 empty] | 50200 | 4.7007 | 24.5 | 24.5 | [7 empty] | 300 | 2.4771 | 30.85 | 30.85 | [7 empty] | 300 | 2.4771 | 30.86 | 30.86
| 50200 | 4.7007 | 24.99 | 24.99 | [7 empty] | 50200 | 4.7007 | 24.53 | 24.53 | [7 empty] | 300 | 2.4771 | 30.83 | 30.83 | [7 empty] | 300 | 2.4771 | 30.5 | 30.5
| 50200 | 4.7007 | 24.93 | 24.93 | 24.9967 | [6 empty] | 50200 | 4.7007 | 24.53 | 24.53 | 24.52 | [6 empty] | 300 | 2.4771 | 30.85 | 30.85 | 30.8433 | [6 empty] | 300 | 2.4771 | 30.78 | 30.78 | 30.7133
| 12550 | 4.0986 | 26.69 | 26.69 | [7 empty] | 12550 | 4.0986 | 26.32 | 26.32 | [7 empty] | 60 | 1.7782 | 30.07 | 30.07 | [7 empty] | 60 | 1.7782 | 30.57 | 30.57
| 12550 | 4.0986 | 26.43 | 26.43 | [7 empty] | 12550 | 4.0986 | 26.23 | 26.23 | [7 empty] | 60 | 1.7782 | 30.06 | 30.06 | [7 empty] | 60 | 1.7782 | 30.25 | 30.25
| 12550 | 4.0986 | 26.41 | 26.41 | 26.51 | [6 empty] | 12550 | 4.0986 | 26.24 | 26.24 | 26.2633 | [6 empty] | 60 | 1.7782 | 30.11 | 30.11 | 30.08 | [6 empty] | 60 | 1.7782 | 30.23 | 30.23 | 30.35
| 3138 | 3.4967 | 28.57 | 28.57 | [7 empty] | 3138 | 3.4967 | 28.45 | 28.45 | [7 empty] | 15 | 1.1761 | 31.73 | 31.73 | [7 empty] | 15 | 1.1761 | 31.96 | 31.96
| 3138 | 3.4967 | 28.48 | 28.48 | [7 empty] | 3138 | 3.4967 | 28.38 | 28.38 | [7 empty] | 15 | 1.1761 | 31.61 | 31.61 | [7 empty] | 15 | 1.1761 | 32.25 | 32.25
| 3138 | 3.4967 | 28.45 | 28.45 | 28.5 | [6 empty] | 3138 | 3.4967 | 28.35 | 28.35 | 28.3933 | [6 empty] | 15 | 1.1761 | 31.71 | 31.71 | 31.6833 | [6 empty] | 15 | 1.1761 | 32.1 | 32.1 | 32.1033
| 784.4 | 2.8945 | 30.62 | 30.62 | [7 empty] | 784.4 | 2.8945 | 30.38 | 30.38 | [7 empty] | 7.5 | 0.87506 | 32.9 | 32.9 | [7 empty] | 7.5 | 0.87506 | 33.13 | 33.13
| 784.4 | 2.8945 | 30.59 | 30.59 | [7 empty] | 784.4 | 2.8945 | 30.28 | 30.28 | [7 empty] | 7.5 | 0.87506 | 32.64 | 32.64 | [7 empty] | 7.5 | 0.87506 | 33.18 | 33.18
| 784.4 | 2.8945 | 30.41 | 30.41 | 30.54 | [6 empty] | 784.4 | 2.8945 | 30.32 | 30.32 | 30.3267 | [6 empty] | 7.5 | 0.87506 | 32.73 | 32.73 | 32.7567 | [6 empty] | 7.5 | 0.87506 | 33.8 | 33.8 | 33.37
| 196.1 | 2.2925 | 32.64 | 32.64 | [7 empty] | 196.1 | 2.2925 | 32.61 | 32.61 | [7 empty] | 3.75 | 0.57403 | 33.38 | 33.38 | [7 empty] | 3.75 | 0.57403 | 34.35 | 34.35
| 196.1 | 2.2925 | 32.81 | 32.81 | [7 empty] | 196.1 | 2.2925 | 32.5 | 32.5 | [7 empty] | 3.75 | 0.57403 | 33.81 | 33.81 | [7 empty] | 3.75 | 0.57403 | 34.22 | 34.22
| 196.1 | 2.2925 | 32.63 | 32.63 | 32.6933 | [6 empty] | 196.1 | 2.2925 | 32.53 | 32.53 | 32.5467 | [6 empty] | 3.75 | 0.57403 | 33.04 | 33.04 | 33.41 | [6 empty] | 3.75 | 0.57403 | 33.78 | 33.78 | 34.1167
|  |  |  | Slope | -3.2262 | [9 empty] | Slope | -3.3413 | [6 empty] | 0.626 | -0.20343 | 35.28 | 35.28 | [7 empty] | 0.626 | -0.20343 | 35.01 | 35.01
|  |  |  | Intercept | 39.9286 | [9 empty] | Intercept | 40.0933 | [6 empty] | 0.626 | -0.20343 | 35.65 | 35.65 | [7 empty] | 0.626 | -0.20343 | 35.19 | 35.19
|  |  |  | Efficiency | 104.2% | [9 empty] | Efficiency | 99.2% | [6 empty] | 0.626 | -0.20343 | [34.64] | #N/A | 35.465 | [6 empty] | 0.626 | -0.20343 | 35.66 | 35.66 | 35.2867
|  |  |  | R-sq | 0.99524 | [9 empty] | R-sq | 0.99838 | [9 empty] | Slope | -1.8379 | [9 empty] | Slope | -1.9691
[26 empty] | Intercept | 34.3788 | [9 empty] | Intercept | 34.8479
[26 empty] | Efficiency | 250% | [9 empty] | Efficiency | 222%
[26 empty] | R-sq | 0.81656 | [9 empty] | R-sq | 0.88366

## QAQC-2021-08-10
Category | Description | Priority | Group | Sample ID | Targets | Cell A | Cell B | Lower Limit | Upper Limit | Value | Validates | Notes
NTC | NTC test for contamination: covN1 (Ct) | Highest | 2021-08-10 | nan | covN1 |  |  | 49.16 |  |  | 1 | Max Ct=44.16
NTC | NTC test for contamination: covN1 (Ct) | Highest | 2021-08-10 | nan | covN1 |  |  | 49.16 |  |  | 1 | Max Ct=44.16
NTC | NTC test for contamination: covN1 (Ct) | Highest | 2021-08-10 | nan | covN1 |  |  | 49.16 |  |  | 1 | Max Ct=44.16
NTC | NTC test for contamination: covN2 (Ct) | Highest | 2021-08-10 | nan | covN2 |  |  | 47.42 |  |  | 1 | Max Ct=42.42
NTC | NTC test for contamination: covN2 (Ct) | Highest | 2021-08-10 | nan | covN2 |  |  | 47.42 |  |  | 1 | Max Ct=42.42
NTC | NTC test for contamination: covN2 (Ct) | Highest | 2021-08-10 | nan | covN2 |  |  | 47.42 |  |  | 1 | Max Ct=42.42
NTC | NTC test for contamination: PMMoV (Ct) | Highest | 2021-08-10 | nan | PMMoV |  |  | 32.29 |  |  | 1 | Max Ct=27.29
NTC | NTC test for contamination: PMMoV (Ct) | Highest | 2021-08-10 | nan | PMMoV |  |  | 32.29 |  |  | 1 | Max Ct=27.29
NTC | NTC test for contamination: PMMoV (Ct) | Highest | 2021-08-10 | nan | PMMoV |  |  | 32.29 |  |  | 1 | Max Ct=27.29
NTC | NTC test for contamination: PMMoV (Ct) | Highest | 2021-08-10 | nan | PMMoV |  |  | 34.37 |  |  | 1 | Max Ct=29.37
NTC | NTC test for contamination: PMMoV (Ct) | Highest | 2021-08-10 | nan | PMMoV |  |  | 34.37 |  |  | 1 | Max Ct=29.37
NTC | NTC test for contamination: PMMoV (Ct) | Highest | 2021-08-10 | nan | PMMoV |  |  | 34.37 |  |  | 1 | Max Ct=29.37
EB | Extraction blank: covN1 (Ct) | Highest | 2021-08-10 | eb | covN1 |  |  | 49.16 |  |  | 1 | Max Ct=44.16
EB | Extraction blank: covN1 (Ct) | Highest | 2021-08-10 | eb | covN1 |  |  | 49.16 |  |  | 1 | Max Ct=44.16
EB | Extraction blank: covN1 (Ct) | Highest | 2021-08-10 | eb | covN1 |  |  | 49.16 |  |  | 1 | Max Ct=44.16
EB | Extraction blank: covN2 (Ct) | Highest | 2021-08-10 | eb | covN2 |  |  | 47.42 |  |  | 1 | Max Ct=42.42
EB | Extraction blank: covN2 (Ct) | Highest | 2021-08-10 | eb | covN2 |  |  | 47.42 |  |  | 1 | Max Ct=42.42
EB | Extraction blank: covN2 (Ct) | Highest | 2021-08-10 | eb | covN2 |  |  | 47.42 |  |  | 1 | Max Ct=42.42
Samples Data | Samples log sheet data available (sample date, tube empty/full weight...) | Very Low | 2021-08-10 | ac.08.05.21 | covN1 | 'Main'!B4 |  | NaT, <blank>, 0 |  | 2021-08-05T00:00:00 | 1
Samples Data | Samples log sheet data available (sample date, tube empty/full weight...) | Very Low | 2021-08-10 | h.08.05.21 | covN1 | 'Main'!B5 |  | NaT, <blank>, 0 |  | 2021-08-05T00:00:00 | 1
Samples Data | Samples log sheet data available (sample date, tube empty/full weight...) | Very Low | 2021-08-10 | ac.08.06.21 | covN1 | 'Main'!B6 |  | NaT, <blank>, 0 |  | 2021-08-06T00:00:00 | 1
Samples Data | Samples log sheet data available (sample date, tube empty/full weight...) | Very Low | 2021-08-10 | h_d.08.06.21 | covN1 | 'Main'!B7 |  | NaT, <blank>, 0 |  | 2021-08-06T00:00:00 | 1
Samples Data | Samples log sheet data available (sample date, tube empty/full weight...) | Very Low | 2021-08-10 | h.08.07.21 | covN1 | 'Main'!B8 |  | NaT, <blank>, 0 |  | 2021-08-07T00:00:00 | 1
Samples Data | Samples log sheet data available (sample date, tube empty/full weight...) | Very Low | 2021-08-10 | h.08.08.21 | covN1 | 'Main'!B9 |  | NaT, <blank>, 0 |  | 2021-08-08T00:00:00 | 1
Samples Data | Samples log sheet data available (sample date, tube empty/full weight...) | Very Low | 2021-08-10 | h_d.08.08.21 | covN1 | 'Main'!B10 |  | NaT, <blank>, 0 |  | 2021-08-08T00:00:00 | 1
Samples Data | Samples log sheet data available (sample date, tube empty/full weight...) | Very Low | 2021-08-10 | bmi.08.09.21 | covN1 | 'Main'!B11 |  | NaT, <blank>, 0 |  | 2021-08-09T00:00:00 | 1
Samples Data | Samples log sheet data available (sample date, tube empty/full weight...) | Very Low | 2021-08-10 | mh.08.09.21 | covN1 | 'Main'!B12 |  | NaT, <blank>, 0 |  | 2021-08-09T00:00:00 | 1
Samples Data | Samples log sheet data available (sample date, tube empty/full weight...) | Very Low | 2021-08-10 | o.08.09.21 | covN1 | 'Main'!B13 |  | NaT, <blank>, 0 |  | 2021-08-09T00:00:00 | 1
Samples Data | Samples log sheet data available (sample date, tube empty/full weight...) | Very Low | 2021-08-10 | vc1.08.09.21 | covN1 | 'Main'!B14 |  | NaT, <blank>, 0 |  | 2021-08-09T00:00:00 | 1
Samples Data | Samples log sheet data available (sample date, tube empty/full weight...) | Very Low | 2021-08-10 | vc2.08.09.21 | covN1 | 'Main'!B15 |  | NaT, <blank>, 0 |  | 2021-08-09T00:00:00 | 1
Samples Data | Samples log sheet data available (sample date, tube empty/full weight...) | Very Low | 2021-08-10 | vc3.08.09.21 | covN1 | 'Main'!B16 |  | NaT, <blank>, 0 |  | 2021-08-09T00:00:00 | 1
Samples Data | Samples log sheet data available (sample date, tube empty/full weight...) | Very Low | 2021-08-10 | ac.08.05.21 | covN2 | 'Main'!B18 |  | NaT, <blank>, 0 |  | 2021-08-05T00:00:00 | 1
Samples Data | Samples log sheet data available (sample date, tube empty/full weight...) | Very Low | 2021-08-10 | h.08.05.21 | covN2 | 'Main'!B19 |  | NaT, <blank>, 0 |  | 2021-08-05T00:00:00 | 1
Samples Data | Samples log sheet data available (sample date, tube empty/full weight...) | Very Low | 2021-08-10 | ac.08.06.21 | covN2 | 'Main'!B20 |  | NaT, <blank>, 0 |  | 2021-08-06T00:00:00 | 1
Samples Data | Samples log sheet data available (sample date, tube empty/full weight...) | Very Low | 2021-08-10 | h_d.08.06.21 | covN2 | 'Main'!B21 |  | NaT, <blank>, 0 |  | 2021-08-06T00:00:00 | 1
Samples Data | Samples log sheet data available (sample date, tube empty/full weight...) | Very Low | 2021-08-10 | h.08.07.21 | covN2 | 'Main'!B22 |  | NaT, <blank>, 0 |  | 2021-08-07T00:00:00 | 1
Samples Data | Samples log sheet data available (sample date, tube empty/full weight...) | Very Low | 2021-08-10 | h.08.08.21 | covN2 | 'Main'!B23 |  | NaT, <blank>, 0 |  | 2021-08-08T00:00:00 | 1
Samples Data | Samples log sheet data available (sample date, tube empty/full weight...) | Very Low | 2021-08-10 | h_d.08.08.21 | covN2 | 'Main'!B24 |  | NaT, <blank>, 0 |  | 2021-08-08T00:00:00 | 1
Samples Data | Samples log sheet data available (sample date, tube empty/full weight...) | Very Low | 2021-08-10 | bmi.08.09.21 | covN2 | 'Main'!B25 |  | NaT, <blank>, 0 |  | 2021-08-09T00:00:00 | 1
Samples Data | Samples log sheet data available (sample date, tube empty/full weight...) | Very Low | 2021-08-10 | mh.08.09.21 | covN2 | 'Main'!B26 |  | NaT, <blank>, 0 |  | 2021-08-09T00:00:00 | 1
Samples Data | Samples log sheet data available (sample date, tube empty/full weight...) | Very Low | 2021-08-10 | o.08.09.21 | covN2 | 'Main'!B27 |  | NaT, <blank>, 0 |  | 2021-08-09T00:00:00 | 1
Samples Data | Samples log sheet data available (sample date, tube empty/full weight...) | Very Low | 2021-08-10 | vc1.08.09.21 | covN2 | 'Main'!B28 |  | NaT, <blank>, 0 |  | 2021-08-09T00:00:00 | 1
Samples Data | Samples log sheet data available (sample date, tube empty/full weight...) | Very Low | 2021-08-10 | vc2.08.09.21 | covN2 | 'Main'!B29 |  | NaT, <blank>, 0 |  | 2021-08-09T00:00:00 | 1
Samples Data | Samples log sheet data available (sample date, tube empty/full weight...) | Very Low | 2021-08-10 | vc3.08.09.21 | covN2 | 'Main'!B30 |  | NaT, <blank>, 0 |  | 2021-08-09T00:00:00 | 1
Calibration Curves | Calibration R-sq in range [covN1] | High | 2021-08-10 |  | covN1 | 'Main'!AB54 |  | 0.95 |  | 0.81656 | 0
Calibration Curves | Calibration slope in range [covN1] | High | 2021-08-10 |  | covN1 | 'Main'!AB51 |  | -3.74 | -3 | -1.8379 | 0
Calibration Curves | Calibration intercept in range [covN1] | High | 2021-08-10 |  | covN1 | 'Main'!AB52 |  | 37 | 39.45 | 34.3788 | 0
Calibration Curves | Calibration R-sq in range [covN2] | High | 2021-08-10 |  | covN2 | 'Main'!AM54 |  | 0.95 |  | 0.88366 | 0
Calibration Curves | Calibration slope in range [covN2] | High | 2021-08-10 |  | covN2 | 'Main'!AM51 |  | -3.74 | -3 | -1.9691 | 0
Calibration Curves | Calibration intercept in range [covN2] | High | 2021-08-10 |  | covN2 | 'Main'!AM52 |  | 37 | 39.45 | 34.8479 | 0
Calibration Curves | Calibration R-sq in range [PMMoV] | High | 2021-08-10 |  | PMMoV | 'Main'!F51 |  | 0.95 |  | 0.99524 | 1
Calibration Curves | Calibration slope in range [PMMoV] | High | 2021-08-10 |  | PMMoV | 'Main'!F48 |  | -3.5 | -2.78 | -3.2262 | 1
Calibration Curves | Calibration intercept in range [PMMoV] | High | 2021-08-10 |  | PMMoV | 'Main'!F49 |  | 37.23 | 40.84 | 39.9286 | 1
Calibration Curves | Calibration R-sq in range [PMMoV] | High | 2021-08-10 |  | PMMoV | 'Main'!Q51 |  | 0.95 |  | 0.99838 | 1
Calibration Curves | Calibration slope in range [PMMoV] | High | 2021-08-10 |  | PMMoV | 'Main'!Q48 |  | -3.5 | -2.78 | -3.3413 | 1
Calibration Curves | Calibration intercept in range [PMMoV] | High | 2021-08-10 |  | PMMoV | 'Main'!Q49 |  | 37.23 | 40.84 | 40.0933 | 1
Calibration Curve | covN1, covN2 standards #1 comparable | Medium | 2021-08-10 |  | covN1,covN2 | 'Main'!AB35 | 'Main'!AM35 |  | 0.6 0.6 1.0 1.0 1.0 | 0.13 | 1
Calibration Curve | Sample Ct values within calibration curve limits [covN1] | High | 2021-08-10 | ac.08.05.21 | covN1 | 'Main'!G4 |  | 30.8433 | 35.465 | 30.82 | 0
Calibration Curve | Sample Ct values within calibration curve limits [covN1] | High | 2021-08-10 | ac.08.05.21 | covN1 | 'Main'!H4 |  | 30.8433 | 35.465 | 30.97 | 1
Calibration Curve | Sample Ct values within calibration curve limits [covN1] | High | 2021-08-10 | ac.08.05.21 | covN1 | 'Main'!I4 |  | 30.8433 | 35.465 | 31.06 | 1
Calibration Curve | Sample Ct values within calibration curve limits [PMMoV:10] | High | 2021-08-10 | ac.08.05.21 | PMMoV:10 | 'Main'!Q4 |  | 24.52 | 32.5467 | 31.09 | 1
Calibration Curve | Sample Ct values within calibration curve limits [PMMoV:10] | High | 2021-08-10 | ac.08.05.21 | PMMoV:10 | 'Main'!R4 |  | 24.52 | 32.5467 | 31.13 | 1
Calibration Curve | Sample Ct values within calibration curve limits [PMMoV:10] | High | 2021-08-10 | ac.08.05.21 | PMMoV:10 | 'Main'!S4 |  | 24.52 | 32.5467 | 31.01 | 1
Calibration Curve | Sample Ct values within calibration curve limits [covN1] | High | 2021-08-10 | h.08.05.21 | covN1 | 'Main'!G5 |  | 30.8433 | 35.465 | 35.2 | 1
Calibration Curve | Sample Ct values within calibration curve limits [covN1] | High | 2021-08-10 | h.08.05.21 | covN1 | 'Main'!H5 |  | 30.8433 | 35.465 | [37.97] | 1
Calibration Curve | Sample Ct values within calibration curve limits [covN1] | High | 2021-08-10 | h.08.05.21 | covN1 | 'Main'!I5 |  | 30.8433 | 35.465 | 36.21 | 0
Calibration Curve | Sample Ct values within calibration curve limits [PMMoV:10] | High | 2021-08-10 | h.08.05.21 | PMMoV:10 | 'Main'!Q5 |  | 24.52 | 32.5467 | 28.25 | 1
Calibration Curve | Sample Ct values within calibration curve limits [PMMoV:10] | High | 2021-08-10 | h.08.05.21 | PMMoV:10 | 'Main'!R5 |  | 24.52 | 32.5467 | 28.24 | 1
Calibration Curve | Sample Ct values within calibration curve limits [PMMoV:10] | High | 2021-08-10 | h.08.05.21 | PMMoV:10 | 'Main'!S5 |  | 24.52 | 32.5467 | 28.33 | 1
Calibration Curve | Sample Ct values within calibration curve limits [covN1] | High | 2021-08-10 | ac.08.06.21 | covN1 | 'Main'!G6 |  | 30.8433 | 35.465 | 37.46 | 0
Calibration Curve | Sample Ct values within calibration curve limits [covN1] | High | 2021-08-10 | ac.08.06.21 | covN1 | 'Main'!H6 |  | 30.8433 | 35.465 | 37.57 | 0
Calibration Curve | Sample Ct values within calibration curve limits [covN1] | High | 2021-08-10 | ac.08.06.21 | covN1 | 'Main'!I6 |  | 30.8433 | 35.465 | [36.06] | 1
Calibration Curve | Sample Ct values within calibration curve limits [PMMoV:10] | High | 2021-08-10 | ac.08.06.21 | PMMoV:10 | 'Main'!Q6 |  | 24.52 | 32.5467 | 29.16 | 1
Calibration Curve | Sample Ct values within calibration curve limits [PMMoV:10] | High | 2021-08-10 | ac.08.06.21 | PMMoV:10 | 'Main'!R6 |  | 24.52 | 32.5467 | 29.25 | 1
Calibration Curve | Sample Ct values within calibration curve limits [PMMoV:10] | High | 2021-08-10 | ac.08.06.21 | PMMoV:10 | 'Main'!S6 |  | 24.52 | 32.5467 | 29.2 | 1
Calibration Curve | Sample Ct values within calibration curve limits [covN1] | High | 2021-08-10 | h_d.08.06.21 | covN1 | 'Main'!G7 |  | 30.8433 | 35.465 | [35.6] | 1
Calibration Curve | Sample Ct values within calibration curve limits [covN1] | High | 2021-08-10 | h_d.08.06.21 | covN1 | 'Main'!H7 |  | 30.8433 | 35.465 | 34.29 | 1
Calibration Curve | Sample Ct values within calibration curve limits [covN1] | High | 2021-08-10 | h_d.08.06.21 | covN1 | 'Main'!I7 |  | 30.8433 | 35.465 | 34.83 | 1
Calibration Curve | Sample Ct values within calibration curve limits [PMMoV:10] | High | 2021-08-10 | h_d.08.06.21 | PMMoV:10 | 'Main'!Q7 |  | 24.52 | 32.5467 | 27.9 | 1
Calibration Curve | Sample Ct values within calibration curve limits [PMMoV:10] | High | 2021-08-10 | h_d.08.06.21 | PMMoV:10 | 'Main'!R7 |  | 24.52 | 32.5467 | 27.86 | 1
Calibration Curve | Sample Ct values within calibration curve limits [PMMoV:10] | High | 2021-08-10 | h_d.08.06.21 | PMMoV:10 | 'Main'!S7 |  | 24.52 | 32.5467 | 27.88 | 1
Calibration Curve | Sample Ct values within calibration curve limits [covN1] | High | 2021-08-10 | h.08.07.21 | covN1 | 'Main'!G8 |  | 30.8433 | 35.465 | [38.16] | 1
Calibration Curve | Sample Ct values within calibration curve limits [covN1] | High | 2021-08-10 | h.08.07.21 | covN1 | 'Main'!H8 |  | 30.8433 | 35.465 | 35.44 | 1
Calibration Curve | Sample Ct values within calibration curve limits [covN1] | High | 2021-08-10 | h.08.07.21 | covN1 | 'Main'!I8 |  | 30.8433 | 35.465 | 36.61 | 0
Calibration Curve | Sample Ct values within calibration curve limits [PMMoV:10] | High | 2021-08-10 | h.08.07.21 | PMMoV:10 | 'Main'!Q8 |  | 24.52 | 32.5467 | 27.98 | 1
Calibration Curve | Sample Ct values within calibration curve limits [PMMoV:10] | High | 2021-08-10 | h.08.07.21 | PMMoV:10 | 'Main'!R8 |  | 24.52 | 32.5467 | 27.69 | 1
Calibration Curve | Sample Ct values within calibration curve limits [PMMoV:10] | High | 2021-08-10 | h.08.07.21 | PMMoV:10 | 'Main'!S8 |  | 24.52 | 32.5467 | 27.88 | 1
Calibration Curve | Sample Ct values within calibration curve limits [covN1] | High | 2021-08-10 | h.08.08.21 | covN1 | 'Main'!G9 |  | 30.8433 | 35.465 | 35.02 | 1
Calibration Curve | Sample Ct values within calibration curve limits [covN1] | High | 2021-08-10 | h.08.08.21 | covN1 | 'Main'!H9 |  | 30.8433 | 35.465 | 35.1 | 1
Calibration Curve | Sample Ct values within calibration curve limits [covN1] | High | 2021-08-10 | h.08.08.21 | covN1 | 'Main'!I9 |  | 30.8433 | 35.465 | 34.51 | 1
Calibration Curve | Sample Ct values within calibration curve limits [PMMoV:10] | High | 2021-08-10 | h.08.08.21 | PMMoV:10 | 'Main'!Q9 |  | 24.52 | 32.5467 | 28 | 1
Calibration Curve | Sample Ct values within calibration curve limits [PMMoV:10] | High | 2021-08-10 | h.08.08.21 | PMMoV:10 | 'Main'!R9 |  | 24.52 | 32.5467 | 27.95 | 1
Calibration Curve | Sample Ct values within calibration curve limits [PMMoV:10] | High | 2021-08-10 | h.08.08.21 | PMMoV:10 | 'Main'!S9 |  | 24.52 | 32.5467 | 27.77 | 1
Calibration Curve | Sample Ct values within calibration curve limits [covN1] | High | 2021-08-10 | h_d.08.08.21 | covN1 | 'Main'!G10 |  | 30.8433 | 35.465 | 36.65 | 0
Calibration Curve | Sample Ct values within calibration curve limits [covN1] | High | 2021-08-10 | h_d.08.08.21 | covN1 | 'Main'!H10 |  | 30.8433 | 35.465 | [34.7] | 1
Calibration Curve | Sample Ct values within calibration curve limits [covN1] | High | 2021-08-10 | h_d.08.08.21 | covN1 | 'Main'!I10 |  | 30.8433 | 35.465 | 35.92 | 0
Calibration Curve | Sample Ct values within calibration curve limits [PMMoV:10] | High | 2021-08-10 | h_d.08.08.21 | PMMoV:10 | 'Main'!Q10 |  | 24.52 | 32.5467 | 28.37 | 1
Calibration Curve | Sample Ct values within calibration curve limits [PMMoV:10] | High | 2021-08-10 | h_d.08.08.21 | PMMoV:10 | 'Main'!R10 |  | 24.52 | 32.5467 | 28.37 | 1
Calibration Curve | Sample Ct values within calibration curve limits [PMMoV:10] | High | 2021-08-10 | h_d.08.08.21 | PMMoV:10 | 'Main'!S10 |  | 24.52 | 32.5467 | 28.18 | 1
Calibration Curve | Sample Ct values within calibration curve limits [covN1] | High | 2021-08-10 | bmi.08.09.21 | covN1 | 'Main'!G11 |  | 30.8433 | 35.465 | 35.22 | 1
Calibration Curve | Sample Ct values within calibration curve limits [covN1] | High | 2021-08-10 | bmi.08.09.21 | covN1 | 'Main'!H11 |  | 30.8433 | 35.465 | 35 | 1
Calibration Curve | Sample Ct values within calibration curve limits [covN1] | High | 2021-08-10 | bmi.08.09.21 | covN1 | 'Main'!I11 |  | 30.8433 | 35.465 | 35.02 | 1
Calibration Curve | Sample Ct values within calibration curve limits [PMMoV:10] | High | 2021-08-10 | bmi.08.09.21 | PMMoV:10 | 'Main'!Q11 |  | 24.52 | 32.5467 | 28.55 | 1
Calibration Curve | Sample Ct values within calibration curve limits [PMMoV:10] | High | 2021-08-10 | bmi.08.09.21 | PMMoV:10 | 'Main'!R11 |  | 24.52 | 32.5467 | 28.52 | 1
Calibration Curve | Sample Ct values within calibration curve limits [PMMoV:10] | High | 2021-08-10 | bmi.08.09.21 | PMMoV:10 | 'Main'!S11 |  | 24.52 | 32.5467 | 28.38 | 1
Calibration Curve | Sample Ct values within calibration curve limits [covN1] | High | 2021-08-10 | mh.08.09.21 | covN1 | 'Main'!G12 |  | 30.8433 | 35.465 | 34.41 | 1
Calibration Curve | Sample Ct values within calibration curve limits [covN1] | High | 2021-08-10 | mh.08.09.21 | covN1 | 'Main'!H12 |  | 30.8433 | 35.465 | 34.08 | 1
Calibration Curve | Sample Ct values within calibration curve limits [covN1] | High | 2021-08-10 | mh.08.09.21 | covN1 | 'Main'!I12 |  | 30.8433 | 35.465 | 33.83 | 1
Calibration Curve | Sample Ct values within calibration curve limits [PMMoV:10] | High | 2021-08-10 | mh.08.09.21 | PMMoV:10 | 'Main'!Q12 |  | 24.52 | 32.5467 | 30.33 | 1
Calibration Curve | Sample Ct values within calibration curve limits [PMMoV:10] | High | 2021-08-10 | mh.08.09.21 | PMMoV:10 | 'Main'!R12 |  | 24.52 | 32.5467 | 30.33 | 1
Calibration Curve | Sample Ct values within calibration curve limits [PMMoV:10] | High | 2021-08-10 | mh.08.09.21 | PMMoV:10 | 'Main'!S12 |  | 24.52 | 32.5467 | 30.21 | 1
Calibration Curve | Sample Ct values within calibration curve limits [covN1] | High | 2021-08-10 | o.08.09.21 | covN1 | 'Main'!G13 |  | 30.8433 | 35.465 | 35.85 | 0
Calibration Curve | Sample Ct values within calibration curve limits [covN1] | High | 2021-08-10 | o.08.09.21 | covN1 | 'Main'!H13 |  | 30.8433 | 35.465 | [36.96] | 1
Calibration Curve | Sample Ct values within calibration curve limits [covN1] | High | 2021-08-10 | o.08.09.21 | covN1 | 'Main'!I13 |  | 30.8433 | 35.465 | 35.02 | 1
Calibration Curve | Sample Ct values within calibration curve limits [PMMoV:10] | High | 2021-08-10 | o.08.09.21 | PMMoV:10 | 'Main'!Q13 |  | 24.52 | 32.5467 | 28.49 | 1
Calibration Curve | Sample Ct values within calibration curve limits [PMMoV:10] | High | 2021-08-10 | o.08.09.21 | PMMoV:10 | 'Main'!R13 |  | 24.52 | 32.5467 | 28.38 | 1
Calibration Curve | Sample Ct values within calibration curve limits [PMMoV:10] | High | 2021-08-10 | o.08.09.21 | PMMoV:10 | 'Main'!S13 |  | 24.52 | 32.5467 | 28.43 | 1
Calibration Curve | Sample Ct values within calibration curve limits [covN1] | High | 2021-08-10 | vc1.08.09.21 | covN1 | 'Main'!G14 |  | 30.8433 | 35.465 | <ND> | 0
Calibration Curve | Sample Ct values within calibration curve limits [covN1] | High | 2021-08-10 | vc1.08.09.21 | covN1 | 'Main'!H14 |  | 30.8433 | 35.465 | <ND> | 0
Calibration Curve | Sample Ct values within calibration curve limits [covN1] | High | 2021-08-10 | vc1.08.09.21 | covN1 | 'Main'!I14 |  | 30.8433 | 35.465 | <ND> | 0
Calibration Curve | Sample Ct values within calibration curve limits [covN1] | High | 2021-08-10 | vc2.08.09.21 | covN1 | 'Main'!G15 |  | 30.8433 | 35.465 | 38.56 | 0
Calibration Curve | Sample Ct values within calibration curve limits [covN1] | High | 2021-08-10 | vc2.08.09.21 | covN1 | 'Main'!H15 |  | 30.8433 | 35.465 | [36.82] | 1
Calibration Curve | Sample Ct values within calibration curve limits [covN1] | High | 2021-08-10 | vc2.08.09.21 | covN1 | 'Main'!I15 |  | 30.8433 | 35.465 | 38.01 | 0
Calibration Curve | Sample Ct values within calibration curve limits [PMMoV:10] | High | 2021-08-10 | vc2.08.09.21 | PMMoV:10 | 'Main'!Q15 |  | 24.9967 | 32.6933 | 29.95 | 1
Calibration Curve | Sample Ct values within calibration curve limits [PMMoV:10] | High | 2021-08-10 | vc2.08.09.21 | PMMoV:10 | 'Main'!R15 |  | 24.9967 | 32.6933 | 29.81 | 1
Calibration Curve | Sample Ct values within calibration curve limits [PMMoV:10] | High | 2021-08-10 | vc2.08.09.21 | PMMoV:10 | 'Main'!S15 |  | 24.9967 | 32.6933 | 29.7 | 1
Calibration Curve | Sample Ct values within calibration curve limits [covN1] | High | 2021-08-10 | vc3.08.09.21 | covN1 | 'Main'!G16 |  | 30.8433 | 35.465 | 36.35 | 0
Calibration Curve | Sample Ct values within calibration curve limits [covN1] | High | 2021-08-10 | vc3.08.09.21 | covN1 | 'Main'!H16 |  | 30.8433 | 35.465 | 38.9 | 0
Calibration Curve | Sample Ct values within calibration curve limits [covN1] | High | 2021-08-10 | vc3.08.09.21 | covN1 | 'Main'!I16 |  | 30.8433 | 35.465 | <ND> | 0
Calibration Curve | Sample Ct values within calibration curve limits [PMMoV:10] | High | 2021-08-10 | vc3.08.09.21 | PMMoV:10 | 'Main'!Q16 |  | 24.9967 | 32.6933 | 28.66 | 1
Calibration Curve | Sample Ct values within calibration curve limits [PMMoV:10] | High | 2021-08-10 | vc3.08.09.21 | PMMoV:10 | 'Main'!R16 |  | 24.9967 | 32.6933 | 28.68 | 1
Calibration Curve | Sample Ct values within calibration curve limits [PMMoV:10] | High | 2021-08-10 | vc3.08.09.21 | PMMoV:10 | 'Main'!S16 |  | 24.9967 | 32.6933 | 28.53 | 1
Calibration Curve | Sample Ct values within calibration curve limits [covN2] | High | 2021-08-10 | ac.08.05.21 | covN2 | 'Main'!G18 |  | 30.7133 | 35.2867 | 30.83 | 1
Calibration Curve | Sample Ct values within calibration curve limits [covN2] | High | 2021-08-10 | ac.08.05.21 | covN2 | 'Main'!H18 |  | 30.7133 | 35.2867 | 30.79 | 1
Calibration Curve | Sample Ct values within calibration curve limits [covN2] | High | 2021-08-10 | ac.08.05.21 | covN2 | 'Main'!I18 |  | 30.7133 | 35.2867 | 31.34 | 1
Calibration Curve | Sample Ct values within calibration curve limits [PMMoV:10] | High | 2021-08-10 | ac.08.05.21 | PMMoV:10 | 'Main'!Q18 |  | 24.52 | 32.5467 | 31.09 | 1
Calibration Curve | Sample Ct values within calibration curve limits [PMMoV:10] | High | 2021-08-10 | ac.08.05.21 | PMMoV:10 | 'Main'!R18 |  | 24.52 | 32.5467 | 31.13 | 1
Calibration Curve | Sample Ct values within calibration curve limits [PMMoV:10] | High | 2021-08-10 | ac.08.05.21 | PMMoV:10 | 'Main'!S18 |  | 24.52 | 32.5467 | 31.01 | 1
Calibration Curve | Sample Ct values within calibration curve limits [covN2] | High | 2021-08-10 | h.08.05.21 | covN2 | 'Main'!G19 |  | 30.7133 | 35.2867 | 34.98 | 1
Calibration Curve | Sample Ct values within calibration curve limits [covN2] | High | 2021-08-10 | h.08.05.21 | covN2 | 'Main'!H19 |  | 30.7133 | 35.2867 | 35.17 | 1
Calibration Curve | Sample Ct values within calibration curve limits [covN2] | High | 2021-08-10 | h.08.05.21 | covN2 | 'Main'!I19 |  | 30.7133 | 35.2867 | 34.81 | 1
Calibration Curve | Sample Ct values within calibration curve limits [PMMoV:10] | High | 2021-08-10 | h.08.05.21 | PMMoV:10 | 'Main'!Q19 |  | 24.52 | 32.5467 | 28.25 | 1
Calibration Curve | Sample Ct values within calibration curve limits [PMMoV:10] | High | 2021-08-10 | h.08.05.21 | PMMoV:10 | 'Main'!R19 |  | 24.52 | 32.5467 | 28.24 | 1
Calibration Curve | Sample Ct values within calibration curve limits [PMMoV:10] | High | 2021-08-10 | h.08.05.21 | PMMoV:10 | 'Main'!S19 |  | 24.52 | 32.5467 | 28.33 | 1
Calibration Curve | Sample Ct values within calibration curve limits [covN2] | High | 2021-08-10 | ac.08.06.21 | covN2 | 'Main'!G20 |  | 30.7133 | 35.2867 | 34.97 | 1
Calibration Curve | Sample Ct values within calibration curve limits [covN2] | High | 2021-08-10 | ac.08.06.21 | covN2 | 'Main'!H20 |  | 30.7133 | 35.2867 | 35.56 | 0
Calibration Curve | Sample Ct values within calibration curve limits [covN2] | High | 2021-08-10 | ac.08.06.21 | covN2 | 'Main'!I20 |  | 30.7133 | 35.2867 | [34.35] | 1
Calibration Curve | Sample Ct values within calibration curve limits [PMMoV:10] | High | 2021-08-10 | ac.08.06.21 | PMMoV:10 | 'Main'!Q20 |  | 24.52 | 32.5467 | 29.16 | 1
Calibration Curve | Sample Ct values within calibration curve limits [PMMoV:10] | High | 2021-08-10 | ac.08.06.21 | PMMoV:10 | 'Main'!R20 |  | 24.52 | 32.5467 | 29.25 | 1
Calibration Curve | Sample Ct values within calibration curve limits [PMMoV:10] | High | 2021-08-10 | ac.08.06.21 | PMMoV:10 | 'Main'!S20 |  | 24.52 | 32.5467 | 29.2 | 1
Calibration Curve | Sample Ct values within calibration curve limits [covN2] | High | 2021-08-10 | h_d.08.06.21 | covN2 | 'Main'!G21 |  | 30.7133 | 35.2867 | [34.92] | 1
Calibration Curve | Sample Ct values within calibration curve limits [covN2] | High | 2021-08-10 | h_d.08.06.21 | covN2 | 'Main'!H21 |  | 30.7133 | 35.2867 | 34.12 | 1
Calibration Curve | Sample Ct values within calibration curve limits [covN2] | High | 2021-08-10 | h_d.08.06.21 | covN2 | 'Main'!I21 |  | 30.7133 | 35.2867 | 33.61 | 1
Calibration Curve | Sample Ct values within calibration curve limits [PMMoV:10] | High | 2021-08-10 | h_d.08.06.21 | PMMoV:10 | 'Main'!Q21 |  | 24.52 | 32.5467 | 27.9 | 1
Calibration Curve | Sample Ct values within calibration curve limits [PMMoV:10] | High | 2021-08-10 | h_d.08.06.21 | PMMoV:10 | 'Main'!R21 |  | 24.52 | 32.5467 | 27.86 | 1
Calibration Curve | Sample Ct values within calibration curve limits [PMMoV:10] | High | 2021-08-10 | h_d.08.06.21 | PMMoV:10 | 'Main'!S21 |  | 24.52 | 32.5467 | 27.88 | 1
Calibration Curve | Sample Ct values within calibration curve limits [covN2] | High | 2021-08-10 | h.08.07.21 | covN2 | 'Main'!G22 |  | 30.7133 | 35.2867 | 35.6 | 0
Calibration Curve | Sample Ct values within calibration curve limits [covN2] | High | 2021-08-10 | h.08.07.21 | covN2 | 'Main'!H22 |  | 30.7133 | 35.2867 | 34.37 | 1
Calibration Curve | Sample Ct values within calibration curve limits [covN2] | High | 2021-08-10 | h.08.07.21 | covN2 | 'Main'!I22 |  | 30.7133 | 35.2867 | [37.19] | 1
Calibration Curve | Sample Ct values within calibration curve limits [PMMoV:10] | High | 2021-08-10 | h.08.07.21 | PMMoV:10 | 'Main'!Q22 |  | 24.52 | 32.5467 | 27.98 | 1
Calibration Curve | Sample Ct values within calibration curve limits [PMMoV:10] | High | 2021-08-10 | h.08.07.21 | PMMoV:10 | 'Main'!R22 |  | 24.52 | 32.5467 | 27.69 | 1
Calibration Curve | Sample Ct values within calibration curve limits [PMMoV:10] | High | 2021-08-10 | h.08.07.21 | PMMoV:10 | 'Main'!S22 |  | 24.52 | 32.5467 | 27.88 | 1
Calibration Curve | Sample Ct values within calibration curve limits [covN2] | High | 2021-08-10 | h.08.08.21 | covN2 | 'Main'!G23 |  | 30.7133 | 35.2867 | [34.0] | 1
Calibration Curve | Sample Ct values within calibration curve limits [covN2] | High | 2021-08-10 | h.08.08.21 | covN2 | 'Main'!H23 |  | 30.7133 | 35.2867 | 35.12 | 1
Calibration Curve | Sample Ct values within calibration curve limits [covN2] | High | 2021-08-10 | h.08.08.21 | covN2 | 'Main'!I23 |  | 30.7133 | 35.2867 | 35.35 | 0
Calibration Curve | Sample Ct values within calibration curve limits [PMMoV:10] | High | 2021-08-10 | h.08.08.21 | PMMoV:10 | 'Main'!Q23 |  | 24.52 | 32.5467 | 28 | 1
Calibration Curve | Sample Ct values within calibration curve limits [PMMoV:10] | High | 2021-08-10 | h.08.08.21 | PMMoV:10 | 'Main'!R23 |  | 24.52 | 32.5467 | 27.95 | 1
Calibration Curve | Sample Ct values within calibration curve limits [PMMoV:10] | High | 2021-08-10 | h.08.08.21 | PMMoV:10 | 'Main'!S23 |  | 24.52 | 32.5467 | 27.77 | 1
Calibration Curve | Sample Ct values within calibration curve limits [covN2] | High | 2021-08-10 | h_d.08.08.21 | covN2 | 'Main'!G24 |  | 30.7133 | 35.2867 | 35.35 | 0
Calibration Curve | Sample Ct values within calibration curve limits [covN2] | High | 2021-08-10 | h_d.08.08.21 | covN2 | 'Main'!H24 |  | 30.7133 | 35.2867 | 35.57 | 0
Calibration Curve | Sample Ct values within calibration curve limits [covN2] | High | 2021-08-10 | h_d.08.08.21 | covN2 | 'Main'!I24 |  | 30.7133 | 35.2867 | 35.14 | 1
Calibration Curve | Sample Ct values within calibration curve limits [PMMoV:10] | High | 2021-08-10 | h_d.08.08.21 | PMMoV:10 | 'Main'!Q24 |  | 24.52 | 32.5467 | 28.37 | 1
Calibration Curve | Sample Ct values within calibration curve limits [PMMoV:10] | High | 2021-08-10 | h_d.08.08.21 | PMMoV:10 | 'Main'!R24 |  | 24.52 | 32.5467 | 28.37 | 1
Calibration Curve | Sample Ct values within calibration curve limits [PMMoV:10] | High | 2021-08-10 | h_d.08.08.21 | PMMoV:10 | 'Main'!S24 |  | 24.52 | 32.5467 | 28.18 | 1
Calibration Curve | Sample Ct values within calibration curve limits [covN2] | High | 2021-08-10 | bmi.08.09.21 | covN2 | 'Main'!G25 |  | 30.7133 | 35.2867 | 35.29 | 0
Calibration Curve | Sample Ct values within calibration curve limits [covN2] | High | 2021-08-10 | bmi.08.09.21 | covN2 | 'Main'!H25 |  | 30.7133 | 35.2867 | [34.01] | 1
Calibration Curve | Sample Ct values within calibration curve limits [covN2] | High | 2021-08-10 | bmi.08.09.21 | covN2 | 'Main'!I25 |  | 30.7133 | 35.2867 | 35.33 | 0
Calibration Curve | Sample Ct values within calibration curve limits [PMMoV:10] | High | 2021-08-10 | bmi.08.09.21 | PMMoV:10 | 'Main'!Q25 |  | 24.52 | 32.5467 | 28.55 | 1
Calibration Curve | Sample Ct values within calibration curve limits [PMMoV:10] | High | 2021-08-10 | bmi.08.09.21 | PMMoV:10 | 'Main'!R25 |  | 24.52 | 32.5467 | 28.52 | 1
Calibration Curve | Sample Ct values within calibration curve limits [PMMoV:10] | High | 2021-08-10 | bmi.08.09.21 | PMMoV:10 | 'Main'!S25 |  | 24.52 | 32.5467 | 28.38 | 1
Calibration Curve | Sample Ct values within calibration curve limits [covN2] | High | 2021-08-10 | mh.08.09.21 | covN2 | 'Main'!G26 |  | 30.7133 | 35.2867 | 33.78 | 1
Calibration Curve | Sample Ct values within calibration curve limits [covN2] | High | 2021-08-10 | mh.08.09.21 | covN2 | 'Main'!H26 |  | 30.7133 | 35.2867 | 33.86 | 1
Calibration Curve | Sample Ct values within calibration curve limits [covN2] | High | 2021-08-10 | mh.08.09.21 | covN2 | 'Main'!I26 |  | 30.7133 | 35.2867 | 33.21 | 1
Calibration Curve | Sample Ct values within calibration curve limits [PMMoV:10] | High | 2021-08-10 | mh.08.09.21 | PMMoV:10 | 'Main'!Q26 |  | 24.52 | 32.5467 | 30.33 | 1
Calibration Curve | Sample Ct values within calibration curve limits [PMMoV:10] | High | 2021-08-10 | mh.08.09.21 | PMMoV:10 | 'Main'!R26 |  | 24.52 | 32.5467 | 30.33 | 1
Calibration Curve | Sample Ct values within calibration curve limits [PMMoV:10] | High | 2021-08-10 | mh.08.09.21 | PMMoV:10 | 'Main'!S26 |  | 24.52 | 32.5467 | 30.21 | 1
Calibration Curve | Sample Ct values within calibration curve limits [covN2] | High | 2021-08-10 | o.08.09.21 | covN2 | 'Main'!G27 |  | 30.7133 | 35.2867 | 35.6 | 0
Calibration Curve | Sample Ct values within calibration curve limits [covN2] | High | 2021-08-10 | o.08.09.21 | covN2 | 'Main'!H27 |  | 30.7133 | 35.2867 | [34.09] | 1
Calibration Curve | Sample Ct values within calibration curve limits [covN2] | High | 2021-08-10 | o.08.09.21 | covN2 | 'Main'!I27 |  | 30.7133 | 35.2867 | 35.71 | 0
Calibration Curve | Sample Ct values within calibration curve limits [PMMoV:10] | High | 2021-08-10 | o.08.09.21 | PMMoV:10 | 'Main'!Q27 |  | 24.52 | 32.5467 | 28.49 | 1
Calibration Curve | Sample Ct values within calibration curve limits [PMMoV:10] | High | 2021-08-10 | o.08.09.21 | PMMoV:10 | 'Main'!R27 |  | 24.52 | 32.5467 | 28.38 | 1
Calibration Curve | Sample Ct values within calibration curve limits [PMMoV:10] | High | 2021-08-10 | o.08.09.21 | PMMoV:10 | 'Main'!S27 |  | 24.52 | 32.5467 | 28.43 | 1
Calibration Curve | Sample Ct values within calibration curve limits [covN2] | High | 2021-08-10 | vc1.08.09.21 | covN2 | 'Main'!G28 |  | 30.7133 | 35.2867 | 42.42 | 0
Calibration Curve | Sample Ct values within calibration curve limits [covN2] | High | 2021-08-10 | vc1.08.09.21 | covN2 | 'Main'!H28 |  | 30.7133 | 35.2867 | <ND> | 0
Calibration Curve | Sample Ct values within calibration curve limits [covN2] | High | 2021-08-10 | vc1.08.09.21 | covN2 | 'Main'!I28 |  | 30.7133 | 35.2867 | 38.49 | 0
Calibration Curve | Sample Ct values within calibration curve limits [covN2] | High | 2021-08-10 | vc2.08.09.21 | covN2 | 'Main'!G29 |  | 30.7133 | 35.2867 | 35.64 | 0
Calibration Curve | Sample Ct values within calibration curve limits [covN2] | High | 2021-08-10 | vc2.08.09.21 | covN2 | 'Main'!H29 |  | 30.7133 | 35.2867 | <ND> | 0
Calibration Curve | Sample Ct values within calibration curve limits [covN2] | High | 2021-08-10 | vc2.08.09.21 | covN2 | 'Main'!I29 |  | 30.7133 | 35.2867 | <ND> | 0
Calibration Curve | Sample Ct values within calibration curve limits [PMMoV:10] | High | 2021-08-10 | vc2.08.09.21 | PMMoV:10 | 'Main'!Q29 |  | 24.9967 | 32.6933 | 29.95 | 1
Calibration Curve | Sample Ct values within calibration curve limits [PMMoV:10] | High | 2021-08-10 | vc2.08.09.21 | PMMoV:10 | 'Main'!R29 |  | 24.9967 | 32.6933 | 29.81 | 1
Calibration Curve | Sample Ct values within calibration curve limits [PMMoV:10] | High | 2021-08-10 | vc2.08.09.21 | PMMoV:10 | 'Main'!S29 |  | 24.9967 | 32.6933 | 29.7 | 1
Calibration Curve | Sample Ct values within calibration curve limits [covN2] | High | 2021-08-10 | vc3.08.09.21 | covN2 | 'Main'!G30 |  | 30.7133 | 35.2867 | [36.25] | 1
Calibration Curve | Sample Ct values within calibration curve limits [covN2] | High | 2021-08-10 | vc3.08.09.21 | covN2 | 'Main'!H30 |  | 30.7133 | 35.2867 | 39.81 | 0
Calibration Curve | Sample Ct values within calibration curve limits [covN2] | High | 2021-08-10 | vc3.08.09.21 | covN2 | 'Main'!I30 |  | 30.7133 | 35.2867 | 38.52 | 0
Calibration Curve | Sample Ct values within calibration curve limits [PMMoV:10] | High | 2021-08-10 | vc3.08.09.21 | PMMoV:10 | 'Main'!Q30 |  | 24.9967 | 32.6933 | 28.66 | 1
Calibration Curve | Sample Ct values within calibration curve limits [PMMoV:10] | High | 2021-08-10 | vc3.08.09.21 | PMMoV:10 | 'Main'!R30 |  | 24.9967 | 32.6933 | 28.68 | 1
Calibration Curve | Sample Ct values within calibration curve limits [PMMoV:10] | High | 2021-08-10 | vc3.08.09.21 | PMMoV:10 | 'Main'!S30 |  | 24.9967 | 32.6933 | 28.53 | 1
LOQ | Test above LOQ [copies per well, covN1] | High | 2021-08-10 | ac.08.05.21 | covN1 | 'Main'!L4 |  | 4 |  | 86.3629 | 1
LOQ | Test above LOQ [copies per well, covN1] | High | 2021-08-10 | ac.08.05.21 | covN1 | 'Main'!M4 |  | 4 |  | 71.5668 | 1
LOQ | Test above LOQ [copies per well, covN1] | High | 2021-08-10 | ac.08.05.21 | covN1 | 'Main'!N4 |  | 4 |  | 63.9355 | 1
LOQ | Test above LOQ [copies per well, covN1] | High | 2021-08-10 | h.08.05.21 | covN1 | 'Main'!L5 |  | 4 |  | 0.3574 | 0
LOQ | Test above LOQ [copies per well, covN1] | High | 2021-08-10 | h.08.05.21 | covN1 | 'Main'!M5 |  | 4 |  |  | 1
LOQ | Test above LOQ [copies per well, covN1] | High | 2021-08-10 | h.08.05.21 | covN1 | 'Main'!N5 |  | 4 |  | 0.10084 | 0
LOQ | Test above LOQ [copies per well, covN1] | High | 2021-08-10 | ac.08.06.21 | covN1 | 'Main'!L6 |  | 4 |  | 0.021061 | 0
LOQ | Test above LOQ [copies per well, covN1] | High | 2021-08-10 | ac.08.06.21 | covN1 | 'Main'!M6 |  | 4 |  | 0.01835 | 0
LOQ | Test above LOQ [copies per well, covN1] | High | 2021-08-10 | ac.08.06.21 | covN1 | 'Main'!N6 |  | 4 |  |  | 1
LOQ | Test above LOQ [copies per well, covN1] | High | 2021-08-10 | h_d.08.06.21 | covN1 | 'Main'!L7 |  | 4 |  |  | 1
LOQ | Test above LOQ [copies per well, covN1] | High | 2021-08-10 | h_d.08.06.21 | covN1 | 'Main'!M7 |  | 4 |  | 1.1176 | 0
LOQ | Test above LOQ [copies per well, covN1] | High | 2021-08-10 | h_d.08.06.21 | covN1 | 'Main'!N7 |  | 4 |  | 0.56816 | 0
LOQ | Test above LOQ [copies per well, covN1] | High | 2021-08-10 | h.08.07.21 | covN1 | 'Main'!L8 |  | 4 |  |  | 1
LOQ | Test above LOQ [copies per well, covN1] | High | 2021-08-10 | h.08.07.21 | covN1 | 'Main'!M8 |  | 4 |  | 0.26459 | 0
LOQ | Test above LOQ [copies per well, covN1] | High | 2021-08-10 | h.08.07.21 | covN1 | 'Main'!N8 |  | 4 |  | 0.06109 | 0
LOQ | Test above LOQ [copies per well, covN1] | High | 2021-08-10 | h.08.08.21 | covN1 | 'Main'!L9 |  | 4 |  | 0.44781 | 0
LOQ | Test above LOQ [copies per well, covN1] | High | 2021-08-10 | h.08.08.21 | covN1 | 'Main'!M9 |  | 4 |  | 0.4051 | 0
LOQ | Test above LOQ [copies per well, covN1] | High | 2021-08-10 | h.08.08.21 | covN1 | 'Main'!N9 |  | 4 |  | 0.84837 | 0
LOQ | Test above LOQ [copies per well, covN1] | High | 2021-08-10 | h_d.08.08.21 | covN1 | 'Main'!L10 |  | 4 |  | 0.058104 | 0
LOQ | Test above LOQ [copies per well, covN1] | High | 2021-08-10 | h_d.08.08.21 | covN1 | 'Main'!M10 |  | 4 |  |  | 1
LOQ | Test above LOQ [copies per well, covN1] | High | 2021-08-10 | h_d.08.08.21 | covN1 | 'Main'!N10 |  | 4 |  | 0.14501 | 0
LOQ | Test above LOQ [copies per well, covN1] | High | 2021-08-10 | bmi.08.09.21 | covN1 | 'Main'!L11 |  | 4 |  | 0.34856 | 0
LOQ | Test above LOQ [copies per well, covN1] | High | 2021-08-10 | bmi.08.09.21 | covN1 | 'Main'!M11 |  | 4 |  | 0.45917 | 0
LOQ | Test above LOQ [copies per well, covN1] | High | 2021-08-10 | bmi.08.09.21 | covN1 | 'Main'!N11 |  | 4 |  | 0.44781 | 0
LOQ | Test above LOQ [copies per well, covN1] | High | 2021-08-10 | mh.08.09.21 | covN1 | 'Main'!L12 |  | 4 |  | 0.96161 | 0
LOQ | Test above LOQ [copies per well, covN1] | High | 2021-08-10 | mh.08.09.21 | covN1 | 'Main'!M12 |  | 4 |  | 1.454 | 0
LOQ | Test above LOQ [copies per well, covN1] | High | 2021-08-10 | mh.08.09.21 | covN1 | 'Main'!N12 |  | 4 |  | 1.9887 | 0
LOQ | Test above LOQ [copies per well, covN1] | High | 2021-08-10 | o.08.09.21 | covN1 | 'Main'!L13 |  | 4 |  | 0.1583 | 0
LOQ | Test above LOQ [copies per well, covN1] | High | 2021-08-10 | o.08.09.21 | covN1 | 'Main'!M13 |  | 4 |  |  | 1
LOQ | Test above LOQ [copies per well, covN1] | High | 2021-08-10 | o.08.09.21 | covN1 | 'Main'!N13 |  | 4 |  | 0.44781 | 0
LOQ | Test above LOQ [copies per well, covN1] | High | 2021-08-10 | vc1.08.09.21 | covN1 | 'Main'!L14 |  | 4 |  |  | 1
LOQ | Test above LOQ [copies per well, covN1] | High | 2021-08-10 | vc1.08.09.21 | covN1 | 'Main'!M14 |  | 4 |  |  | 1
LOQ | Test above LOQ [copies per well, covN1] | High | 2021-08-10 | vc1.08.09.21 | covN1 | 'Main'!N14 |  | 4 |  |  | 1
LOQ | Test above LOQ [copies per well, covN1] | High | 2021-08-10 | vc2.08.09.21 | covN1 | 'Main'!L15 |  | 4 |  | 0.0053085 | 0
LOQ | Test above LOQ [copies per well, covN1] | High | 2021-08-10 | vc2.08.09.21 | covN1 | 'Main'!M15 |  | 4 |  |  | 1
LOQ | Test above LOQ [copies per well, covN1] | High | 2021-08-10 | vc2.08.09.21 | covN1 | 'Main'!N15 |  | 4 |  | 0.010574 | 0
LOQ | Test above LOQ [copies per well, covN1] | High | 2021-08-10 | vc3.08.09.21 | covN1 | 'Main'!L16 |  | 4 |  | 0.084613 | 0
LOQ | Test above LOQ [copies per well, covN1] | High | 2021-08-10 | vc3.08.09.21 | covN1 | 'Main'!M16 |  | 4 |  | 0.0034672 | 0
LOQ | Test above LOQ [copies per well, covN1] | High | 2021-08-10 | vc3.08.09.21 | covN1 | 'Main'!N16 |  | 4 |  |  | 1
LOQ | Test above LOQ [copies per well, covN2] | High | 2021-08-10 | ac.08.05.21 | covN2 | 'Main'!L18 |  | 6 |  | 109.7778 | 1
LOQ | Test above LOQ [copies per well, covN2] | High | 2021-08-10 | ac.08.05.21 | covN2 | 'Main'!M18 |  | 6 |  | 115.0347 | 1
LOQ | Test above LOQ [copies per well, covN2] | High | 2021-08-10 | ac.08.05.21 | covN2 | 'Main'!N18 |  | 6 |  | 60.4659 | 1
LOQ | Test above LOQ [copies per well, covN2] | High | 2021-08-10 | h.08.05.21 | covN2 | 'Main'!L19 |  | 6 |  | 0.8569 | 0
LOQ | Test above LOQ [copies per well, covN2] | High | 2021-08-10 | h.08.05.21 | covN2 | 'Main'!M19 |  | 6 |  | 0.68618 | 0
LOQ | Test above LOQ [copies per well, covN2] | High | 2021-08-10 | h.08.05.21 | covN2 | 'Main'!N19 |  | 6 |  | 1.0454 | 0
LOQ | Test above LOQ [copies per well, covN2] | High | 2021-08-10 | ac.08.06.21 | covN2 | 'Main'!L20 |  | 6 |  | 0.86698 | 0
LOQ | Test above LOQ [copies per well, covN2] | High | 2021-08-10 | ac.08.06.21 | covN2 | 'Main'!M20 |  | 6 |  | 0.43489 | 0
LOQ | Test above LOQ [copies per well, covN2] | High | 2021-08-10 | ac.08.06.21 | covN2 | 'Main'!N20 |  | 6 |  |  | 1
LOQ | Test above LOQ [copies per well, covN2] | High | 2021-08-10 | h_d.08.06.21 | covN2 | 'Main'!L21 |  | 6 |  |  | 1
LOQ | Test above LOQ [copies per well, covN2] | High | 2021-08-10 | h_d.08.06.21 | covN2 | 'Main'!M21 |  | 6 |  | 2.3425 | 0
LOQ | Test above LOQ [copies per well, covN2] | High | 2021-08-10 | h_d.08.06.21 | covN2 | 'Main'!N21 |  | 6 |  | 4.2529 | 0
LOQ | Test above LOQ [copies per well, covN2] | High | 2021-08-10 | h.08.07.21 | covN2 | 'Main'!L22 |  | 6 |  | 0.41501 | 0
LOQ | Test above LOQ [copies per well, covN2] | High | 2021-08-10 | h.08.07.21 | covN2 | 'Main'!M22 |  | 6 |  | 1.7487 | 0
LOQ | Test above LOQ [copies per well, covN2] | High | 2021-08-10 | h.08.07.21 | covN2 | 'Main'!N22 |  | 6 |  |  | 1
LOQ | Test above LOQ [copies per well, covN2] | High | 2021-08-10 | h.08.08.21 | covN2 | 'Main'!L23 |  | 6 |  |  | 1
LOQ | Test above LOQ [copies per well, covN2] | High | 2021-08-10 | h.08.08.21 | covN2 | 'Main'!M23 |  | 6 |  | 0.72749 | 0
LOQ | Test above LOQ [copies per well, covN2] | High | 2021-08-10 | h.08.08.21 | covN2 | 'Main'!N23 |  | 6 |  | 0.55593 | 0
LOQ | Test above LOQ [copies per well, covN2] | High | 2021-08-10 | h_d.08.08.21 | covN2 | 'Main'!L24 |  | 6 |  | 0.55593 | 0
LOQ | Test above LOQ [copies per well, covN2] | High | 2021-08-10 | h_d.08.08.21 | covN2 | 'Main'!M24 |  | 6 |  | 0.42983 | 0
LOQ | Test above LOQ [copies per well, covN2] | High | 2021-08-10 | h_d.08.08.21 | covN2 | 'Main'!N24 |  | 6 |  | 0.71068 | 0
LOQ | Test above LOQ [copies per well, covN2] | High | 2021-08-10 | bmi.08.09.21 | covN2 | 'Main'!L25 |  | 6 |  | 0.59634 | 0
LOQ | Test above LOQ [copies per well, covN2] | High | 2021-08-10 | bmi.08.09.21 | covN2 | 'Main'!M25 |  | 6 |  |  | 1
LOQ | Test above LOQ [copies per well, covN2] | High | 2021-08-10 | bmi.08.09.21 | covN2 | 'Main'!N25 |  | 6 |  | 0.56909 | 0
LOQ | Test above LOQ [copies per well, covN2] | High | 2021-08-10 | mh.08.09.21 | covN2 | 'Main'!L26 |  | 6 |  | 3.4862 | 0
LOQ | Test above LOQ [copies per well, covN2] | High | 2021-08-10 | mh.08.09.21 | covN2 | 'Main'!M26 |  | 6 |  | 3.1749 | 0
LOQ | Test above LOQ [copies per well, covN2] | High | 2021-08-10 | mh.08.09.21 | covN2 | 'Main'!N26 |  | 6 |  | 6.7893 | 1
LOQ | Test above LOQ [copies per well, covN2] | High | 2021-08-10 | o.08.09.21 | covN2 | 'Main'!L27 |  | 6 |  | 0.41501 | 0
LOQ | Test above LOQ [copies per well, covN2] | High | 2021-08-10 | o.08.09.21 | covN2 | 'Main'!M27 |  | 6 |  |  | 1
LOQ | Test above LOQ [copies per well, covN2] | High | 2021-08-10 | o.08.09.21 | covN2 | 'Main'!N27 |  | 6 |  | 0.36492 | 0
LOQ | Test above LOQ [copies per well, covN2] | High | 2021-08-10 | vc1.08.09.21 | covN2 | 'Main'!L28 |  | 6 |  | 0.00014273 | 0
LOQ | Test above LOQ [copies per well, covN2] | High | 2021-08-10 | vc1.08.09.21 | covN2 | 'Main'!M28 |  | 6 |  |  | 1
LOQ | Test above LOQ [copies per well, covN2] | High | 2021-08-10 | vc1.08.09.21 | covN2 | 'Main'!N28 |  | 6 |  | 0.014137 | 0
LOQ | Test above LOQ [copies per well, covN2] | High | 2021-08-10 | vc2.08.09.21 | covN2 | 'Main'!L29 |  | 6 |  | 0.39605 | 0
LOQ | Test above LOQ [copies per well, covN2] | High | 2021-08-10 | vc2.08.09.21 | covN2 | 'Main'!M29 |  | 6 |  |  | 1
LOQ | Test above LOQ [copies per well, covN2] | High | 2021-08-10 | vc2.08.09.21 | covN2 | 'Main'!N29 |  | 6 |  |  | 1
LOQ | Test above LOQ [copies per well, covN2] | High | 2021-08-10 | vc3.08.09.21 | covN2 | 'Main'!L30 |  | 6 |  |  | 1
LOQ | Test above LOQ [copies per well, covN2] | High | 2021-08-10 | vc3.08.09.21 | covN2 | 'Main'!M30 |  | 6 |  | 0.00302 | 0
LOQ | Test above LOQ [copies per well, covN2] | High | 2021-08-10 | vc3.08.09.21 | covN2 | 'Main'!N30 |  | 6 |  | 0.01365 | 0
Normalizer | Normalizer PMMoV Ct in range [site: h] | Medium Low | 2021-08-10 | h.08.05.21 | PMMoV | 'Main'!Q5 |  | 25 | 28 | 28.25 | 0
Normalizer | Normalizer PMMoV Ct in range [site: h] | Medium Low | 2021-08-10 | h.08.05.21 | PMMoV | 'Main'!R5 |  | 25 | 28 | 28.24 | 0
Normalizer | Normalizer PMMoV Ct in range [site: h] | Medium Low | 2021-08-10 | h.08.05.21 | PMMoV | 'Main'!S5 |  | 25 | 28 | 28.33 | 0
Normalizer | Normalizer PMMoV Ct in range [site: h] | Medium Low | 2021-08-10 | h.08.07.21 | PMMoV | 'Main'!Q8 |  | 25 | 28 | 27.98 | 1
Normalizer | Normalizer PMMoV Ct in range [site: h] | Medium Low | 2021-08-10 | h.08.07.21 | PMMoV | 'Main'!R8 |  | 25 | 28 | 27.69 | 1
Normalizer | Normalizer PMMoV Ct in range [site: h] | Medium Low | 2021-08-10 | h.08.07.21 | PMMoV | 'Main'!S8 |  | 25 | 28 | 27.88 | 1
Normalizer | Normalizer PMMoV Ct in range [site: h] | Medium Low | 2021-08-10 | h.08.08.21 | PMMoV | 'Main'!Q9 |  | 25 | 28 | 28 | 1
Normalizer | Normalizer PMMoV Ct in range [site: h] | Medium Low | 2021-08-10 | h.08.08.21 | PMMoV | 'Main'!R9 |  | 25 | 28 | 27.95 | 1
Normalizer | Normalizer PMMoV Ct in range [site: h] | Medium Low | 2021-08-10 | h.08.08.21 | PMMoV | 'Main'!S9 |  | 25 | 28 | 27.77 | 1
Normalizer | Normalizer PMMoV Ct in range [site: bmi] | Medium Low | 2021-08-10 | bmi.08.09.21 | PMMoV | 'Main'!Q11 |  | 25 | 31.5 | 28.55 | 1
Normalizer | Normalizer PMMoV Ct in range [site: bmi] | Medium Low | 2021-08-10 | bmi.08.09.21 | PMMoV | 'Main'!R11 |  | 25 | 31.5 | 28.52 | 1
Normalizer | Normalizer PMMoV Ct in range [site: bmi] | Medium Low | 2021-08-10 | bmi.08.09.21 | PMMoV | 'Main'!S11 |  | 25 | 31.5 | 28.38 | 1
Normalizer | Normalizer PMMoV Ct in range [site: mh] | Medium Low | 2021-08-10 | mh.08.09.21 | PMMoV | 'Main'!Q12 |  | 25 | 31.5 | 30.33 | 1
Normalizer | Normalizer PMMoV Ct in range [site: mh] | Medium Low | 2021-08-10 | mh.08.09.21 | PMMoV | 'Main'!R12 |  | 25 | 31.5 | 30.33 | 1
Normalizer | Normalizer PMMoV Ct in range [site: mh] | Medium Low | 2021-08-10 | mh.08.09.21 | PMMoV | 'Main'!S12 |  | 25 | 31.5 | 30.21 | 1
Normalizer | Normalizer PMMoV Ct in range [site: o] | Medium Low | 2021-08-10 | o.08.09.21 | PMMoV | 'Main'!Q13 |  | 25 | 28 | 28.49 | 0
Normalizer | Normalizer PMMoV Ct in range [site: o] | Medium Low | 2021-08-10 | o.08.09.21 | PMMoV | 'Main'!R13 |  | 25 | 28 | 28.38 | 0
Normalizer | Normalizer PMMoV Ct in range [site: o] | Medium Low | 2021-08-10 | o.08.09.21 | PMMoV | 'Main'!S13 |  | 25 | 28 | 28.43 | 0
Normalizer | Normalizer PMMoV Ct in range [site: vc1] | Medium Low | 2021-08-10 | vc1.08.09.21 | PMMoV | 'Main'!Q14 |  | 27 | 30 | <MISSING> | 0
Normalizer | Normalizer PMMoV Ct in range [site: vc1] | Medium Low | 2021-08-10 | vc1.08.09.21 | PMMoV | 'Main'!R14 |  | 27 | 30 | <MISSING> | 0
Normalizer | Normalizer PMMoV Ct in range [site: vc1] | Medium Low | 2021-08-10 | vc1.08.09.21 | PMMoV | 'Main'!S14 |  | 27 | 30 | <MISSING> | 0
Normalizer | Normalizer PMMoV Ct in range [site: vc2] | Medium Low | 2021-08-10 | vc2.08.09.21 | PMMoV | 'Main'!Q15 |  | 29 | 31 | 29.95 | 1
Normalizer | Normalizer PMMoV Ct in range [site: vc2] | Medium Low | 2021-08-10 | vc2.08.09.21 | PMMoV | 'Main'!R15 |  | 29 | 31 | 29.81 | 1
Normalizer | Normalizer PMMoV Ct in range [site: vc2] | Medium Low | 2021-08-10 | vc2.08.09.21 | PMMoV | 'Main'!S15 |  | 29 | 31 | 29.7 | 1
Normalizer | Normalizer PMMoV Ct in range [site: vc3] | Medium Low | 2021-08-10 | vc3.08.09.21 | PMMoV | 'Main'!Q16 |  | 28 | 30 | 28.66 | 1
Normalizer | Normalizer PMMoV Ct in range [site: vc3] | Medium Low | 2021-08-10 | vc3.08.09.21 | PMMoV | 'Main'!R16 |  | 28 | 30 | 28.68 | 1
Normalizer | Normalizer PMMoV Ct in range [site: vc3] | Medium Low | 2021-08-10 | vc3.08.09.21 | PMMoV | 'Main'!S16 |  | 28 | 30 | 28.53 | 1
Normalizer | Normalizer PMMoV Ct in range [site: h] | Medium Low | 2021-08-10 | h.08.05.21 | PMMoV | 'Main'!Q19 |  | 25 | 28 | 28.25 | 0
Normalizer | Normalizer PMMoV Ct in range [site: h] | Medium Low | 2021-08-10 | h.08.05.21 | PMMoV | 'Main'!R19 |  | 25 | 28 | 28.24 | 0
Normalizer | Normalizer PMMoV Ct in range [site: h] | Medium Low | 2021-08-10 | h.08.05.21 | PMMoV | 'Main'!S19 |  | 25 | 28 | 28.33 | 0
Normalizer | Normalizer PMMoV Ct in range [site: h] | Medium Low | 2021-08-10 | h.08.07.21 | PMMoV | 'Main'!Q22 |  | 25 | 28 | 27.98 | 1
Normalizer | Normalizer PMMoV Ct in range [site: h] | Medium Low | 2021-08-10 | h.08.07.21 | PMMoV | 'Main'!R22 |  | 25 | 28 | 27.69 | 1
Normalizer | Normalizer PMMoV Ct in range [site: h] | Medium Low | 2021-08-10 | h.08.07.21 | PMMoV | 'Main'!S22 |  | 25 | 28 | 27.88 | 1
Normalizer | Normalizer PMMoV Ct in range [site: h] | Medium Low | 2021-08-10 | h.08.08.21 | PMMoV | 'Main'!Q23 |  | 25 | 28 | 28 | 1
Normalizer | Normalizer PMMoV Ct in range [site: h] | Medium Low | 2021-08-10 | h.08.08.21 | PMMoV | 'Main'!R23 |  | 25 | 28 | 27.95 | 1
Normalizer | Normalizer PMMoV Ct in range [site: h] | Medium Low | 2021-08-10 | h.08.08.21 | PMMoV | 'Main'!S23 |  | 25 | 28 | 27.77 | 1
Normalizer | Normalizer PMMoV Ct in range [site: bmi] | Medium Low | 2021-08-10 | bmi.08.09.21 | PMMoV | 'Main'!Q25 |  | 25 | 31.5 | 28.55 | 1
Normalizer | Normalizer PMMoV Ct in range [site: bmi] | Medium Low | 2021-08-10 | bmi.08.09.21 | PMMoV | 'Main'!R25 |  | 25 | 31.5 | 28.52 | 1
Normalizer | Normalizer PMMoV Ct in range [site: bmi] | Medium Low | 2021-08-10 | bmi.08.09.21 | PMMoV | 'Main'!S25 |  | 25 | 31.5 | 28.38 | 1
Normalizer | Normalizer PMMoV Ct in range [site: mh] | Medium Low | 2021-08-10 | mh.08.09.21 | PMMoV | 'Main'!Q26 |  | 25 | 31.5 | 30.33 | 1
Normalizer | Normalizer PMMoV Ct in range [site: mh] | Medium Low | 2021-08-10 | mh.08.09.21 | PMMoV | 'Main'!R26 |  | 25 | 31.5 | 30.33 | 1
Normalizer | Normalizer PMMoV Ct in range [site: mh] | Medium Low | 2021-08-10 | mh.08.09.21 | PMMoV | 'Main'!S26 |  | 25 | 31.5 | 30.21 | 1
Normalizer | Normalizer PMMoV Ct in range [site: o] | Medium Low | 2021-08-10 | o.08.09.21 | PMMoV | 'Main'!Q27 |  | 25 | 28 | 28.49 | 0
Normalizer | Normalizer PMMoV Ct in range [site: o] | Medium Low | 2021-08-10 | o.08.09.21 | PMMoV | 'Main'!R27 |  | 25 | 28 | 28.38 | 0
Normalizer | Normalizer PMMoV Ct in range [site: o] | Medium Low | 2021-08-10 | o.08.09.21 | PMMoV | 'Main'!S27 |  | 25 | 28 | 28.43 | 0
Normalizer | Normalizer PMMoV Ct in range [site: vc1] | Medium Low | 2021-08-10 | vc1.08.09.21 | PMMoV | 'Main'!Q28 |  | 27 | 30 | <MISSING> | 0
Normalizer | Normalizer PMMoV Ct in range [site: vc1] | Medium Low | 2021-08-10 | vc1.08.09.21 | PMMoV | 'Main'!R28 |  | 27 | 30 | <MISSING> | 0
Normalizer | Normalizer PMMoV Ct in range [site: vc1] | Medium Low | 2021-08-10 | vc1.08.09.21 | PMMoV | 'Main'!S28 |  | 27 | 30 | <MISSING> | 0
Normalizer | Normalizer PMMoV Ct in range [site: vc2] | Medium Low | 2021-08-10 | vc2.08.09.21 | PMMoV | 'Main'!Q29 |  | 29 | 31 | 29.95 | 1
Normalizer | Normalizer PMMoV Ct in range [site: vc2] | Medium Low | 2021-08-10 | vc2.08.09.21 | PMMoV | 'Main'!R29 |  | 29 | 31 | 29.81 | 1
Normalizer | Normalizer PMMoV Ct in range [site: vc2] | Medium Low | 2021-08-10 | vc2.08.09.21 | PMMoV | 'Main'!S29 |  | 29 | 31 | 29.7 | 1
Normalizer | Normalizer PMMoV Ct in range [site: vc3] | Medium Low | 2021-08-10 | vc3.08.09.21 | PMMoV | 'Main'!Q30 |  | 28 | 30 | 28.66 | 1
Normalizer | Normalizer PMMoV Ct in range [site: vc3] | Medium Low | 2021-08-10 | vc3.08.09.21 | PMMoV | 'Main'!R30 |  | 28 | 30 | 28.68 | 1
Normalizer | Normalizer PMMoV Ct in range [site: vc3] | Medium Low | 2021-08-10 | vc3.08.09.21 | PMMoV | 'Main'!S30 |  | 28 | 30 | 28.53 | 1
Inhibition | Test for inhibition: 1/10 dilution vs Full | High | 2021-08-10 | ac.08.05.21 | PMMoV | 'Main'!BU4 |  | 2.6 | 3.6 | 3.2317 | 1
Inhibition | Test for inhibition: 1/10 dilution vs Full | High | 2021-08-10 | h.08.05.21 | PMMoV | 'Main'!BU5 |  | 2.6 | 3.6 | 2.9983 | 1
Inhibition | Test for inhibition: 1/10 dilution vs Full | High | 2021-08-10 | ac.08.06.21 | PMMoV | 'Main'!BU6 |  | 2.6 | 3.6 | 0.88333 | 0
Inhibition | Test for inhibition: 1/10 dilution vs Full | High | 2021-08-10 | h_d.08.06.21 | PMMoV | 'Main'!BU7 |  | 2.6 | 3.6 | 0.205 | 0
Inhibition | Test for inhibition: 1/10 dilution vs Full | High | 2021-08-10 | h.08.07.21 | PMMoV | 'Main'!BU8 |  | 2.6 | 3.6 | 3.075 | 1
Inhibition | Test for inhibition: 1/10 dilution vs Full | High | 2021-08-10 | h.08.08.21 | PMMoV | 'Main'!BU9 |  | 2.6 | 3.6 | 1.9567 | 0
Inhibition | Test for inhibition: 1/10 dilution vs Full | High | 2021-08-10 | h_d.08.08.21 | PMMoV | 'Main'!BU10 |  | 2.6 | 3.6 | 2.2967 | 0
Inhibition | Test for inhibition: 1/10 dilution vs Full | High | 2021-08-10 | bmi.08.09.21 | PMMoV | 'Main'!BU11 |  | 2.6 | 3.6 | 2.9833 | 1
Inhibition | Test for inhibition: 1/10 dilution vs Full | High | 2021-08-10 | mh.08.09.21 | PMMoV | 'Main'!BU12 |  | 2.6 | 3.6 | 3.24 | 1
Inhibition | Test for inhibition: 1/10 dilution vs Full | High | 2021-08-10 | o.08.09.21 | PMMoV | 'Main'!BU13 |  | 2.6 | 3.6 | 2.9033 | 1
Inhibition | Test for inhibition: 1/10 dilution vs Full | High | 2021-08-10 | vc1.08.09.21 | PMMoV | 'Main'!BU14 |  | 2.6 | 3.6 |  | 0
Inhibition | Test for inhibition: 1/10 dilution vs Full | High | 2021-08-10 | vc2.08.09.21 | PMMoV | 'Main'!BU15 |  | 2.6 | 3.6 | 2.58 | 0
Inhibition | Test for inhibition: 1/10 dilution vs Full | High | 2021-08-10 | vc3.08.09.21 | PMMoV | 'Main'!BU16 |  | 2.6 | 3.6 | 2.6083 | 1
Inhibition | Test for inhibition: 1/10 dilution vs Full | High | 2021-08-10 | ac.08.05.21 | PMMoV | 'Main'!BU18 |  | 2.6 | 3.6 | 3.2317 | 1
Inhibition | Test for inhibition: 1/10 dilution vs Full | High | 2021-08-10 | h.08.05.21 | PMMoV | 'Main'!BU19 |  | 2.6 | 3.6 | 2.9983 | 1
Inhibition | Test for inhibition: 1/10 dilution vs Full | High | 2021-08-10 | ac.08.06.21 | PMMoV | 'Main'!BU20 |  | 2.6 | 3.6 | 0.88333 | 0
Inhibition | Test for inhibition: 1/10 dilution vs Full | High | 2021-08-10 | h_d.08.06.21 | PMMoV | 'Main'!BU21 |  | 2.6 | 3.6 | 0.205 | 0
Inhibition | Test for inhibition: 1/10 dilution vs Full | High | 2021-08-10 | h.08.07.21 | PMMoV | 'Main'!BU22 |  | 2.6 | 3.6 | 3.075 | 1
Inhibition | Test for inhibition: 1/10 dilution vs Full | High | 2021-08-10 | h.08.08.21 | PMMoV | 'Main'!BU23 |  | 2.6 | 3.6 | 1.9567 | 0
Inhibition | Test for inhibition: 1/10 dilution vs Full | High | 2021-08-10 | h_d.08.08.21 | PMMoV | 'Main'!BU24 |  | 2.6 | 3.6 | 2.2967 | 0
Inhibition | Test for inhibition: 1/10 dilution vs Full | High | 2021-08-10 | bmi.08.09.21 | PMMoV | 'Main'!BU25 |  | 2.6 | 3.6 | 2.9833 | 1
Inhibition | Test for inhibition: 1/10 dilution vs Full | High | 2021-08-10 | mh.08.09.21 | PMMoV | 'Main'!BU26 |  | 2.6 | 3.6 | 3.24 | 1
Inhibition | Test for inhibition: 1/10 dilution vs Full | High | 2021-08-10 | o.08.09.21 | PMMoV | 'Main'!BU27 |  | 2.6 | 3.6 | 2.9033 | 1
Inhibition | Test for inhibition: 1/10 dilution vs Full | High | 2021-08-10 | vc1.08.09.21 | PMMoV | 'Main'!BU28 |  | 2.6 | 3.6 |  | 0
Inhibition | Test for inhibition: 1/10 dilution vs Full | High | 2021-08-10 | vc2.08.09.21 | PMMoV | 'Main'!BU29 |  | 2.6 | 3.6 | 2.58 | 0
Inhibition | Test for inhibition: 1/10 dilution vs Full | High | 2021-08-10 | vc3.08.09.21 | PMMoV | 'Main'!BU30 |  | 2.6 | 3.6 | 2.6083 | 1
Inhibition | Test for inhibition: 1/40 dilution vs 1/10 dilution | High | 2021-08-10 | ac.08.05.21 | PMMoV | 'Main'!BV4 |  | 4 | 6 | 2.6967 | 0
Inhibition | Test for inhibition: 1/40 dilution vs 1/10 dilution | High | 2021-08-10 | h.08.05.21 | PMMoV | 'Main'!BV5 |  | 4 | 6 | 2.4367 | 0
Inhibition | Test for inhibition: 1/40 dilution vs 1/10 dilution | High | 2021-08-10 | ac.08.06.21 | PMMoV | 'Main'!BV6 |  | 4 | 6 | 2.3317 | 0
Inhibition | Test for inhibition: 1/40 dilution vs 1/10 dilution | High | 2021-08-10 | h_d.08.06.21 | PMMoV | 'Main'!BV7 |  | 4 | 6 | 2.115 | 0
Inhibition | Test for inhibition: 1/40 dilution vs 1/10 dilution | High | 2021-08-10 | h.08.07.21 | PMMoV | 'Main'!BV8 |  | 4 | 6 | 2.475 | 0
Inhibition | Test for inhibition: 1/40 dilution vs 1/10 dilution | High | 2021-08-10 | h.08.08.21 | PMMoV | 'Main'!BV9 |  | 4 | 6 |  | 0
Inhibition | Test for inhibition: 1/40 dilution vs 1/10 dilution | High | 2021-08-10 | h_d.08.08.21 | PMMoV | 'Main'!BV10 |  | 4 | 6 | 2.3983 | 0
Inhibition | Test for inhibition: 1/40 dilution vs 1/10 dilution | High | 2021-08-10 | bmi.08.09.21 | PMMoV | 'Main'!BV11 |  | 4 | 6 | 2.5467 | 0
Inhibition | Test for inhibition: 1/40 dilution vs 1/10 dilution | High | 2021-08-10 | mh.08.09.21 | PMMoV | 'Main'!BV12 |  | 4 | 6 | 2.29 | 0
Inhibition | Test for inhibition: 1/40 dilution vs 1/10 dilution | High | 2021-08-10 | o.08.09.21 | PMMoV | 'Main'!BV13 |  | 4 | 6 | 2.6667 | 0
Inhibition | Test for inhibition: 1/40 dilution vs 1/10 dilution | High | 2021-08-10 | vc1.08.09.21 | PMMoV | 'Main'!BV14 |  | 4 | 6 |  | 0
Inhibition | Test for inhibition: 1/40 dilution vs 1/10 dilution | High | 2021-08-10 | vc2.08.09.21 | PMMoV | 'Main'!BV15 |  | 4 | 6 | 2.135 | 0
Inhibition | Test for inhibition: 1/40 dilution vs 1/10 dilution | High | 2021-08-10 | vc3.08.09.21 | PMMoV | 'Main'!BV16 |  | 4 | 6 | 2.0467 | 0
Inhibition | Test for inhibition: 1/40 dilution vs 1/10 dilution | High | 2021-08-10 | ac.08.05.21 | PMMoV | 'Main'!BV18 |  | 4 | 6 | 2.6967 | 0
Inhibition | Test for inhibition: 1/40 dilution vs 1/10 dilution | High | 2021-08-10 | h.08.05.21 | PMMoV | 'Main'!BV19 |  | 4 | 6 | 2.4367 | 0
Inhibition | Test for inhibition: 1/40 dilution vs 1/10 dilution | High | 2021-08-10 | ac.08.06.21 | PMMoV | 'Main'!BV20 |  | 4 | 6 | 2.3317 | 0
Inhibition | Test for inhibition: 1/40 dilution vs 1/10 dilution | High | 2021-08-10 | h_d.08.06.21 | PMMoV | 'Main'!BV21 |  | 4 | 6 | 2.115 | 0
Inhibition | Test for inhibition: 1/40 dilution vs 1/10 dilution | High | 2021-08-10 | h.08.07.21 | PMMoV | 'Main'!BV22 |  | 4 | 6 | 2.475 | 0
Inhibition | Test for inhibition: 1/40 dilution vs 1/10 dilution | High | 2021-08-10 | h.08.08.21 | PMMoV | 'Main'!BV23 |  | 4 | 6 |  | 0
Inhibition | Test for inhibition: 1/40 dilution vs 1/10 dilution | High | 2021-08-10 | h_d.08.08.21 | PMMoV | 'Main'!BV24 |  | 4 | 6 | 2.3983 | 0
Inhibition | Test for inhibition: 1/40 dilution vs 1/10 dilution | High | 2021-08-10 | bmi.08.09.21 | PMMoV | 'Main'!BV25 |  | 4 | 6 | 2.5467 | 0
Inhibition | Test for inhibition: 1/40 dilution vs 1/10 dilution | High | 2021-08-10 | mh.08.09.21 | PMMoV | 'Main'!BV26 |  | 4 | 6 | 2.29 | 0
Inhibition | Test for inhibition: 1/40 dilution vs 1/10 dilution | High | 2021-08-10 | o.08.09.21 | PMMoV | 'Main'!BV27 |  | 4 | 6 | 2.6667 | 0
Inhibition | Test for inhibition: 1/40 dilution vs 1/10 dilution | High | 2021-08-10 | vc1.08.09.21 | PMMoV | 'Main'!BV28 |  | 4 | 6 |  | 0
Inhibition | Test for inhibition: 1/40 dilution vs 1/10 dilution | High | 2021-08-10 | vc2.08.09.21 | PMMoV | 'Main'!BV29 |  | 4 | 6 | 2.135 | 0
Inhibition | Test for inhibition: 1/40 dilution vs 1/10 dilution | High | 2021-08-10 | vc3.08.09.21 | PMMoV | 'Main'!BV30 |  | 4 | 6 | 2.0467 | 0
Comparable Samples | Average Ct comparable [abs(covN1(Ct) - covn2(Ct))] | Medium | 2021-08-10 | ac.08.05.21 | covN1 | 'Main'!J4 | 'Main'!J18 |  | 1 | 0.036667 | 1 | Value is ABS(30.95-30.9867)
Comparable Samples | Average Ct comparable [abs(covN1(Ct) - covn2(Ct))] | Medium | 2021-08-10 | h.08.05.21 | covN1 | 'Main'!J5 | 'Main'!J19 |  | 1.5 | 0.71833 | 1 | Value is ABS(35.705-34.9867)
Comparable Samples | Average Ct comparable [abs(covN1(Ct) - covn2(Ct))] | Medium | 2021-08-10 | ac.08.06.21 | covN1 | 'Main'!J6 | 'Main'!J20 |  | 1.5 | 2.25 | 0 | Value is ABS(37.515-35.265)
Comparable Samples | Average Ct comparable [abs(covN1(Ct) - covn2(Ct))] | Medium | 2021-08-10 | h_d.08.06.21 | covN1 | 'Main'!J7 | 'Main'!J21 |  | 1 | 0.695 | 1 | Value is ABS(34.56-33.865)
Comparable Samples | Average Ct comparable [abs(covN1(Ct) - covn2(Ct))] | Medium | 2021-08-10 | h.08.07.21 | covN1 | 'Main'!J8 | 'Main'!J22 |  | 1.5 | 1.04 | 1 | Value is ABS(36.025-34.985)
Comparable Samples | Average Ct comparable [abs(covN1(Ct) - covn2(Ct))] | Medium | 2021-08-10 | h.08.08.21 | covN1 | 'Main'!J9 | 'Main'!J23 |  | 1 | 0.35833 | 1 | Value is ABS(34.8767-35.235)
Comparable Samples | Average Ct comparable [abs(covN1(Ct) - covn2(Ct))] | Medium | 2021-08-10 | h_d.08.08.21 | covN1 | 'Main'!J10 | 'Main'!J24 |  | 1.5 | 0.93167 | 1 | Value is ABS(36.285-35.3533)
Comparable Samples | Average Ct comparable [abs(covN1(Ct) - covn2(Ct))] | Medium | 2021-08-10 | bmi.08.09.21 | covN1 | 'Main'!J11 | 'Main'!J25 |  | 1 | 0.23 | 1 | Value is ABS(35.08-35.31)
Comparable Samples | Average Ct comparable [abs(covN1(Ct) - covn2(Ct))] | Medium | 2021-08-10 | mh.08.09.21 | covN1 | 'Main'!J12 | 'Main'!J26 |  | 1 | 0.49 | 1 | Value is ABS(34.1067-33.6167)
Comparable Samples | Average Ct comparable [abs(covN1(Ct) - covn2(Ct))] | Medium | 2021-08-10 | o.08.09.21 | covN1 | 'Main'!J13 | 'Main'!J27 |  | 1.5 | 0.22 | 1 | Value is ABS(35.435-35.655)
Comparable Samples | Average Ct comparable [abs(covN1(Ct) - covn2(Ct))] | Medium | 2021-08-10 | vc1.08.09.21 | covN1 | 'Main'!J14 | 'Main'!J28 |  | #DIV/0! | #DIV/0! | 0 | #DIV/0!
Comparable Samples | Average Ct comparable [abs(covN1(Ct) - covn2(Ct))] | Medium | 2021-08-10 | vc2.08.09.21 | covN1 | 'Main'!J15 | 'Main'!J29 |  | 1.5 | 2.645 | 0 | Value is ABS(38.285-35.64)
Comparable Samples | Average Ct comparable [abs(covN1(Ct) - covn2(Ct))] | Medium | 2021-08-10 | vc3.08.09.21 | covN1 | 'Main'!J16 | 'Main'!J30 |  | 1.5 | 1.54 | 0 | Value is ABS(37.625-39.165)
Copies Outliers | Copies per mass outliers [covN1] | Medium Low | 2021-08-10 | ac.08.05.21 | covN1 | 'Main'!AC4 |  | 8310.3834 | 11340.2263 | 11473.7438 | 0 | Avg=9825.3049, Stdev=1514.9215, MaxStdev=1
Copies Outliers | Copies per mass outliers [covN1] | Medium Low | 2021-08-10 | ac.08.05.21 | covN1 | 'Main'!AD4 |  | 8310.3834 | 11340.2263 | 9508.0113 | 1 | Avg=9825.3049, Stdev=1514.9215, MaxStdev=1
Copies Outliers | Copies per mass outliers [covN1] | Medium Low | 2021-08-10 | ac.08.05.21 | covN1 | 'Main'!AE4 |  | 8310.3834 | 11340.2263 | 8494.1595 | 1 | Avg=9825.3049, Stdev=1514.9215, MaxStdev=1
Copies Outliers | Copies per mass outliers [covN1] | Medium Low | 2021-08-10 | h.08.05.21 | covN1 | 'Main'!AC5 |  | 6.1554 | 52.9794 | 46.1222 | 1 | Avg=29.5674, Stdev=23.412, MaxStdev=1
Copies Outliers | Copies per mass outliers [covN1] | Medium Low | 2021-08-10 | h.08.05.21 | covN1 | 'Main'!AD5 |  | 6.1554 | 52.9794 |  | 1 | Avg=29.5674, Stdev=23.412, MaxStdev=1
Copies Outliers | Copies per mass outliers [covN1] | Medium Low | 2021-08-10 | h.08.05.21 | covN1 | 'Main'!AE5 |  | 6.1554 | 52.9794 | 13.0127 | 1 | Avg=29.5674, Stdev=23.412, MaxStdev=1
Copies Outliers | Copies per mass outliers [covN1] | Medium Low | 2021-08-10 | ac.08.06.21 | covN1 | 'Main'!AC6 |  | 2.3501 | 2.8567 | 2.7826 | 1 | Avg=2.6034, Stdev=0.2533, MaxStdev=1
Copies Outliers | Copies per mass outliers [covN1] | Medium Low | 2021-08-10 | ac.08.06.21 | covN1 | 'Main'!AD6 |  | 2.3501 | 2.8567 | 2.4243 | 1 | Avg=2.6034, Stdev=0.2533, MaxStdev=1
Copies Outliers | Copies per mass outliers [covN1] | Medium Low | 2021-08-10 | ac.08.06.21 | covN1 | 'Main'!AE6 |  | 2.3501 | 2.8567 |  | 1 | Avg=2.6034, Stdev=0.2533, MaxStdev=1
Copies Outliers | Copies per mass outliers [covN1] | Medium Low | 2021-08-10 | h_d.08.06.21 | covN1 | 'Main'!AC7 |  | 59.3018 | 160.7154 |  | 1 | Avg=110.0086, Stdev=50.7068, MaxStdev=1
Copies Outliers | Copies per mass outliers [covN1] | Medium Low | 2021-08-10 | h_d.08.06.21 | covN1 | 'Main'!AD7 |  | 59.3018 | 160.7154 | 145.8637 | 1 | Avg=110.0086, Stdev=50.7068, MaxStdev=1
Copies Outliers | Copies per mass outliers [covN1] | Medium Low | 2021-08-10 | h_d.08.06.21 | covN1 | 'Main'!AE7 |  | 59.3018 | 160.7154 | 74.1535 | 1 | Avg=110.0086, Stdev=50.7068, MaxStdev=1
Copies Outliers | Copies per mass outliers [covN1] | Medium Low | 2021-08-10 | h.08.07.21 | covN1 | 'Main'!AC8 |  | 2.4841 | 40.2222 |  | 1 | Avg=21.3532, Stdev=18.869, MaxStdev=1
Copies Outliers | Copies per mass outliers [covN1] | Medium Low | 2021-08-10 | h.08.07.21 | covN1 | 'Main'!AD8 |  | 2.4841 | 40.2222 | 34.6956 | 1 | Avg=21.3532, Stdev=18.869, MaxStdev=1
Copies Outliers | Copies per mass outliers [covN1] | Medium Low | 2021-08-10 | h.08.07.21 | covN1 | 'Main'!AE8 |  | 2.4841 | 40.2222 | 8.0108 | 1 | Avg=21.3532, Stdev=18.869, MaxStdev=1
Copies Outliers | Copies per mass outliers [covN1] | Medium Low | 2021-08-10 | h.08.08.21 | covN1 | 'Main'!AC9 |  | 42.9404 | 108.0435 | 59.6127 | 1 | Avg=75.492, Stdev=32.5516, MaxStdev=1
Copies Outliers | Copies per mass outliers [covN1] | Medium Low | 2021-08-10 | h.08.08.21 | covN1 | 'Main'!AD9 |  | 42.9404 | 108.0435 | 53.9275 | 1 | Avg=75.492, Stdev=32.5516, MaxStdev=1
Copies Outliers | Copies per mass outliers [covN1] | Medium Low | 2021-08-10 | h.08.08.21 | covN1 | 'Main'!AE9 |  | 42.9404 | 108.0435 | 112.9357 | 0 | Avg=75.492, Stdev=32.5516, MaxStdev=1
Copies Outliers | Copies per mass outliers [covN1] | Medium Low | 2021-08-10 | h_d.08.08.21 | covN1 | 'Main'!AC10 |  | 5.2302 | 21.2585 | 7.5775 | 1 | Avg=13.2443, Stdev=8.0142, MaxStdev=1
Copies Outliers | Copies per mass outliers [covN1] | Medium Low | 2021-08-10 | h_d.08.08.21 | covN1 | 'Main'!AD10 |  | 5.2302 | 21.2585 |  | 1 | Avg=13.2443, Stdev=8.0142, MaxStdev=1
Copies Outliers | Copies per mass outliers [covN1] | Medium Low | 2021-08-10 | h_d.08.08.21 | covN1 | 'Main'!AE10 |  | 5.2302 | 21.2585 | 18.9112 | 1 | Avg=13.2443, Stdev=8.0142, MaxStdev=1
Copies Outliers | Copies per mass outliers [covN1] | Medium Low | 2021-08-10 | bmi.08.09.21 | covN1 | 'Main'!AC11 |  | 46.6802 | 62.5637 | 45.4916 | 0 | Avg=54.6219, Stdev=7.9418, MaxStdev=1
Copies Outliers | Copies per mass outliers [covN1] | Medium Low | 2021-08-10 | bmi.08.09.21 | covN1 | 'Main'!AD11 |  | 46.6802 | 62.5637 | 59.9286 | 1 | Avg=54.6219, Stdev=7.9418, MaxStdev=1
Copies Outliers | Copies per mass outliers [covN1] | Medium Low | 2021-08-10 | bmi.08.09.21 | covN1 | 'Main'!AE11 |  | 46.6802 | 62.5637 | 58.4456 | 1 | Avg=54.6219, Stdev=7.9418, MaxStdev=1
Copies Outliers | Copies per mass outliers [covN1] | Medium Low | 2021-08-10 | mh.08.09.21 | covN1 | 'Main'!AC12 |  | 125.8423 | 261.3145 | 126.794 | 1 | Avg=193.5784, Stdev=67.7361, MaxStdev=1
Copies Outliers | Copies per mass outliers [covN1] | Medium Low | 2021-08-10 | mh.08.09.21 | covN1 | 'Main'!AD12 |  | 125.8423 | 261.3145 | 191.7135 | 1 | Avg=193.5784, Stdev=67.7361, MaxStdev=1
Copies Outliers | Copies per mass outliers [covN1] | Medium Low | 2021-08-10 | mh.08.09.21 | covN1 | 'Main'!AE12 |  | 125.8423 | 261.3145 | 262.2277 | 0 | Avg=193.5784, Stdev=67.7361, MaxStdev=1
Copies Outliers | Copies per mass outliers [covN1] | Medium Low | 2021-08-10 | o.08.09.21 | covN1 | 'Main'!AC13 |  | 12.7852 | 66.0127 | 20.5802 | 1 | Avg=39.3989, Stdev=26.6137, MaxStdev=1
Copies Outliers | Copies per mass outliers [covN1] | Medium Low | 2021-08-10 | o.08.09.21 | covN1 | 'Main'!AD13 |  | 12.7852 | 66.0127 |  | 1 | Avg=39.3989, Stdev=26.6137, MaxStdev=1
Copies Outliers | Copies per mass outliers [covN1] | Medium Low | 2021-08-10 | o.08.09.21 | covN1 | 'Main'!AE13 |  | 12.7852 | 66.0127 | 58.2177 | 1 | Avg=39.3989, Stdev=26.6137, MaxStdev=1
Copies Outliers | Copies per mass outliers [covN1] | Medium Low | 2021-08-10 | vc1.08.09.21 | covN1 | 'Main'!AC14 |  | #DIV/0! | #DIV/0! |  | 1 | #DIV/0!
Copies Outliers | Copies per mass outliers [covN1] | Medium Low | 2021-08-10 | vc1.08.09.21 | covN1 | 'Main'!AD14 |  | #DIV/0! | #DIV/0! |  | 1 | #DIV/0!
Copies Outliers | Copies per mass outliers [covN1] | Medium Low | 2021-08-10 | vc1.08.09.21 | covN1 | 'Main'!AE14 |  | #DIV/0! | #DIV/0! |  | 1 | #DIV/0!
Copies Outliers | Copies per mass outliers [covN1] | Medium Low | 2021-08-10 | vc2.08.09.21 | covN1 | 'Main'!AC15 |  | 0.56016 | 1.549 | 0.70498 | 1 | Avg=1.0546, Stdev=0.4944, MaxStdev=1
Copies Outliers | Copies per mass outliers [covN1] | Medium Low | 2021-08-10 | vc2.08.09.21 | covN1 | 'Main'!AD15 |  | 0.56016 | 1.549 |  | 1 | Avg=1.0546, Stdev=0.4944, MaxStdev=1
Copies Outliers | Copies per mass outliers [covN1] | Medium Low | 2021-08-10 | vc2.08.09.21 | covN1 | 'Main'!AE15 |  | 0.56016 | 1.549 | 1.4042 | 1 | Avg=1.0546, Stdev=0.4944, MaxStdev=1
Copies Outliers | Copies per mass outliers [covN1] | Medium Low | 2021-08-10 | vc3.08.09.21 | covN1 | 'Main'!AC16 |  | -1.7176 | 13.0592 | 10.8952 | 1 | Avg=5.6708, Stdev=7.3884, MaxStdev=1
Copies Outliers | Copies per mass outliers [covN1] | Medium Low | 2021-08-10 | vc3.08.09.21 | covN1 | 'Main'!AD16 |  | -1.7176 | 13.0592 | 0.44645 | 1 | Avg=5.6708, Stdev=7.3884, MaxStdev=1
Copies Outliers | Copies per mass outliers [covN1] | Medium Low | 2021-08-10 | vc3.08.09.21 | covN1 | 'Main'!AE16 |  | -1.7176 | 13.0592 |  | 1 | Avg=5.6708, Stdev=7.3884, MaxStdev=1
Copies Outliers | Copies per mass outliers [covN2] | Medium Low | 2021-08-10 | ac.08.05.21 | covN2 | 'Main'!AC18 |  | 8634.2518 | 16632.8636 | 14584.5411 | 1 | Avg=12633.5577, Stdev=3999.3059, MaxStdev=1
Copies Outliers | Copies per mass outliers [covN2] | Medium Low | 2021-08-10 | ac.08.05.21 | covN2 | 'Main'!AD18 |  | 8634.2518 | 16632.8636 | 15282.9378 | 1 | Avg=12633.5577, Stdev=3999.3059, MaxStdev=1
Copies Outliers | Copies per mass outliers [covN2] | Medium Low | 2021-08-10 | ac.08.05.21 | covN2 | 'Main'!AE18 |  | 8634.2518 | 16632.8636 | 8033.1943 | 0 | Avg=12633.5577, Stdev=3999.3059, MaxStdev=1
Copies Outliers | Copies per mass outliers [covN2] | Medium Low | 2021-08-10 | h.08.05.21 | covN2 | 'Main'!AC19 |  | 88.1597 | 134.5299 | 110.5817 | 1 | Avg=111.3448, Stdev=23.1851, MaxStdev=1
Copies Outliers | Copies per mass outliers [covN2] | Medium Low | 2021-08-10 | h.08.05.21 | covN2 | 'Main'!AD19 |  | 88.1597 | 134.5299 | 88.5506 | 1 | Avg=111.3448, Stdev=23.1851, MaxStdev=1
Copies Outliers | Copies per mass outliers [covN2] | Medium Low | 2021-08-10 | h.08.05.21 | covN2 | 'Main'!AE19 |  | 88.1597 | 134.5299 | 134.9019 | 0 | Avg=111.3448, Stdev=23.1851, MaxStdev=1
Copies Outliers | Copies per mass outliers [covN2] | Medium Low | 2021-08-10 | ac.08.06.21 | covN2 | 'Main'!AC20 |  | 45.633 | 126.3662 | 114.5431 | 1 | Avg=85.9996, Stdev=40.3666, MaxStdev=1
Copies Outliers | Copies per mass outliers [covN2] | Medium Low | 2021-08-10 | ac.08.06.21 | covN2 | 'Main'!AD20 |  | 45.633 | 126.3662 | 57.4561 | 1 | Avg=85.9996, Stdev=40.3666, MaxStdev=1
Copies Outliers | Copies per mass outliers [covN2] | Medium Low | 2021-08-10 | ac.08.06.21 | covN2 | 'Main'!AE20 |  | 45.633 | 126.3662 |  | 1 | Avg=85.9996, Stdev=40.3666, MaxStdev=1
Copies Outliers | Copies per mass outliers [covN2] | Medium Low | 2021-08-10 | h_d.08.06.21 | covN2 | 'Main'!AC21 |  | 254.0923 | 606.7041 |  | 1 | Avg=430.3982, Stdev=176.3059, MaxStdev=1
Copies Outliers | Copies per mass outliers [covN2] | Medium Low | 2021-08-10 | h_d.08.06.21 | covN2 | 'Main'!AD21 |  | 254.0923 | 606.7041 | 305.7311 | 1 | Avg=430.3982, Stdev=176.3059, MaxStdev=1
Copies Outliers | Copies per mass outliers [covN2] | Medium Low | 2021-08-10 | h_d.08.06.21 | covN2 | 'Main'!AE21 |  | 254.0923 | 606.7041 | 555.0653 | 1 | Avg=430.3982, Stdev=176.3059, MaxStdev=1
Copies Outliers | Copies per mass outliers [covN2] | Medium Low | 2021-08-10 | h.08.07.21 | covN2 | 'Main'!AC22 |  | 18.2 | 265.5301 | 54.4207 | 1 | Avg=141.8651, Stdev=123.665, MaxStdev=1
Copies Outliers | Copies per mass outliers [covN2] | Medium Low | 2021-08-10 | h.08.07.21 | covN2 | 'Main'!AD22 |  | 18.2 | 265.5301 | 229.3094 | 1 | Avg=141.8651, Stdev=123.665, MaxStdev=1
Copies Outliers | Copies per mass outliers [covN2] | Medium Low | 2021-08-10 | h.08.07.21 | covN2 | 'Main'!AE22 |  | 18.2 | 265.5301 |  | 1 | Avg=141.8651, Stdev=123.665, MaxStdev=1
Copies Outliers | Copies per mass outliers [covN2] | Medium Low | 2021-08-10 | h.08.08.21 | covN2 | 'Main'!AC23 |  | 69.2763 | 101.5743 |  | 1 | Avg=85.4253, Stdev=16.149, MaxStdev=1
Copies Outliers | Copies per mass outliers [covN2] | Medium Low | 2021-08-10 | h.08.08.21 | covN2 | 'Main'!AD23 |  | 69.2763 | 101.5743 | 96.8443 | 1 | Avg=85.4253, Stdev=16.149, MaxStdev=1
Copies Outliers | Copies per mass outliers [covN2] | Medium Low | 2021-08-10 | h.08.08.21 | covN2 | 'Main'!AE23 |  | 69.2763 | 101.5743 | 74.0062 | 1 | Avg=85.4253, Stdev=16.149, MaxStdev=1
Copies Outliers | Copies per mass outliers [covN2] | Medium Low | 2021-08-10 | h_d.08.08.21 | covN2 | 'Main'!AC24 |  | 55.4008 | 92.0902 | 72.5006 | 1 | Avg=73.7455, Stdev=18.3447, MaxStdev=1
Copies Outliers | Copies per mass outliers [covN2] | Medium Low | 2021-08-10 | h_d.08.08.21 | covN2 | 'Main'!AD24 |  | 55.4008 | 92.0902 | 56.055 | 1 | Avg=73.7455, Stdev=18.3447, MaxStdev=1
Copies Outliers | Copies per mass outliers [covN2] | Medium Low | 2021-08-10 | h_d.08.08.21 | covN2 | 'Main'!AE24 |  | 55.4008 | 92.0902 | 92.681 | 0 | Avg=73.7455, Stdev=18.3447, MaxStdev=1
Copies Outliers | Copies per mass outliers [covN2] | Medium Low | 2021-08-10 | bmi.08.09.21 | covN2 | 'Main'!AC25 |  | 73.5377 | 78.5677 | 77.831 | 1 | Avg=76.0527, Stdev=2.515, MaxStdev=1
Copies Outliers | Copies per mass outliers [covN2] | Medium Low | 2021-08-10 | bmi.08.09.21 | covN2 | 'Main'!AD25 |  | 73.5377 | 78.5677 |  | 1 | Avg=76.0527, Stdev=2.515, MaxStdev=1
Copies Outliers | Copies per mass outliers [covN2] | Medium Low | 2021-08-10 | bmi.08.09.21 | covN2 | 'Main'!AE25 |  | 73.5377 | 78.5677 | 74.2743 | 1 | Avg=76.0527, Stdev=2.515, MaxStdev=1
Copies Outliers | Copies per mass outliers [covN2] | Medium Low | 2021-08-10 | mh.08.09.21 | covN2 | 'Main'!AC26 |  | 327.0642 | 855.2824 | 459.6773 | 1 | Avg=591.1733, Stdev=264.1091, MaxStdev=1
Copies Outliers | Copies per mass outliers [covN2] | Medium Low | 2021-08-10 | mh.08.09.21 | covN2 | 'Main'!AD26 |  | 327.0642 | 855.2824 | 418.6248 | 1 | Avg=591.1733, Stdev=264.1091, MaxStdev=1
Copies Outliers | Copies per mass outliers [covN2] | Medium Low | 2021-08-10 | mh.08.09.21 | covN2 | 'Main'!AE26 |  | 327.0642 | 855.2824 | 895.2178 | 0 | Avg=591.1733, Stdev=264.1091, MaxStdev=1
Copies Outliers | Copies per mass outliers [covN2] | Medium Low | 2021-08-10 | o.08.09.21 | covN2 | 'Main'!AC27 |  | 46.0927 | 55.3025 | 53.9537 | 1 | Avg=50.6976, Stdev=4.6049, MaxStdev=1
Copies Outliers | Copies per mass outliers [covN2] | Medium Low | 2021-08-10 | o.08.09.21 | covN2 | 'Main'!AD27 |  | 46.0927 | 55.3025 |  | 1 | Avg=50.6976, Stdev=4.6049, MaxStdev=1
Copies Outliers | Copies per mass outliers [covN2] | Medium Low | 2021-08-10 | o.08.09.21 | covN2 | 'Main'!AE27 |  | 46.0927 | 55.3025 | 47.4414 | 1 | Avg=50.6976, Stdev=4.6049, MaxStdev=1
Copies Outliers | Copies per mass outliers [covN2] | Medium Low | 2021-08-10 | vc1.08.09.21 | covN2 | 'Main'!AC28 |  | #DIV/0! | #DIV/0! |  | 1 | #DIV/0!
Copies Outliers | Copies per mass outliers [covN2] | Medium Low | 2021-08-10 | vc1.08.09.21 | covN2 | 'Main'!AD28 |  | #DIV/0! | #DIV/0! |  | 1 | #DIV/0!
Copies Outliers | Copies per mass outliers [covN2] | Medium Low | 2021-08-10 | vc1.08.09.21 | covN2 | 'Main'!AE28 |  | #DIV/0! | #DIV/0! |  | 1 | #DIV/0!
Copies Outliers | Copies per mass outliers [covN2] | Medium Low | 2021-08-10 | vc2.08.09.21 | covN2 | 'Main'!AC29 |  |  |  | 52.5959 | 0 | Avg=52.5959, Stdev=nan, MaxStdev=1
Copies Outliers | Copies per mass outliers [covN2] | Medium Low | 2021-08-10 | vc2.08.09.21 | covN2 | 'Main'!AD29 |  |  |  |  | 1 | Avg=52.5959, Stdev=nan, MaxStdev=1
Copies Outliers | Copies per mass outliers [covN2] | Medium Low | 2021-08-10 | vc2.08.09.21 | covN2 | 'Main'!AE29 |  |  |  |  | 1 | Avg=52.5959, Stdev=nan, MaxStdev=1
Copies Outliers | Copies per mass outliers [covN2] | Medium Low | 2021-08-10 | vc3.08.09.21 | covN2 | 'Main'!AC30 |  | 0.10538 | 2.0411 |  | 1 | Avg=1.0733, Stdev=0.9679, MaxStdev=1
Copies Outliers | Copies per mass outliers [covN2] | Medium Low | 2021-08-10 | vc3.08.09.21 | covN2 | 'Main'!AD30 |  | 0.10538 | 2.0411 | 0.38887 | 1 | Avg=1.0733, Stdev=0.9679, MaxStdev=1
Copies Outliers | Copies per mass outliers [covN2] | Medium Low | 2021-08-10 | vc3.08.09.21 | covN2 | 'Main'!AE30 |  | 0.10538 | 2.0411 | 1.7576 | 1 | Avg=1.0733, Stdev=0.9679, MaxStdev=1
Copies Outliers | Copies per mass outliers [covN1] | Medium Low | 2021-08-10 | ac.08.05.21 | covN1 | 'Main'!AU4 |  | 8310.3834 | 11340.2263 | 11473.7438 | 0 | Avg=9825.3049, Stdev=1514.9215, MaxStdev=1
Copies Outliers | Copies per mass outliers [covN1] | Medium Low | 2021-08-10 | ac.08.05.21 | covN1 | 'Main'!AV4 |  | 8310.3834 | 11340.2263 | 9508.0113 | 1 | Avg=9825.3049, Stdev=1514.9215, MaxStdev=1
Copies Outliers | Copies per mass outliers [covN1] | Medium Low | 2021-08-10 | ac.08.05.21 | covN1 | 'Main'!AW4 |  | 8310.3834 | 11340.2263 | 8494.1595 | 1 | Avg=9825.3049, Stdev=1514.9215, MaxStdev=1
Copies Outliers | Copies per mass outliers [covN1] | Medium Low | 2021-08-10 | h.08.05.21 | covN1 | 'Main'!AU5 |  | 6.1554 | 52.9794 | 46.1222 | 1 | Avg=29.5674, Stdev=23.412, MaxStdev=1
Copies Outliers | Copies per mass outliers [covN1] | Medium Low | 2021-08-10 | h.08.05.21 | covN1 | 'Main'!AV5 |  | 6.1554 | 52.9794 |  | 1 | Avg=29.5674, Stdev=23.412, MaxStdev=1
Copies Outliers | Copies per mass outliers [covN1] | Medium Low | 2021-08-10 | h.08.05.21 | covN1 | 'Main'!AW5 |  | 6.1554 | 52.9794 | 13.0127 | 1 | Avg=29.5674, Stdev=23.412, MaxStdev=1
Copies Outliers | Copies per mass outliers [covN1] | Medium Low | 2021-08-10 | ac.08.06.21 | covN1 | 'Main'!AU6 |  | 2.3501 | 2.8567 | 2.7826 | 1 | Avg=2.6034, Stdev=0.2533, MaxStdev=1
Copies Outliers | Copies per mass outliers [covN1] | Medium Low | 2021-08-10 | ac.08.06.21 | covN1 | 'Main'!AV6 |  | 2.3501 | 2.8567 | 2.4243 | 1 | Avg=2.6034, Stdev=0.2533, MaxStdev=1
Copies Outliers | Copies per mass outliers [covN1] | Medium Low | 2021-08-10 | ac.08.06.21 | covN1 | 'Main'!AW6 |  | 2.3501 | 2.8567 |  | 1 | Avg=2.6034, Stdev=0.2533, MaxStdev=1
Copies Outliers | Copies per mass outliers [covN1] | Medium Low | 2021-08-10 | h_d.08.06.21 | covN1 | 'Main'!AU7 |  | 59.3018 | 160.7154 |  | 1 | Avg=110.0086, Stdev=50.7068, MaxStdev=1
Copies Outliers | Copies per mass outliers [covN1] | Medium Low | 2021-08-10 | h_d.08.06.21 | covN1 | 'Main'!AV7 |  | 59.3018 | 160.7154 | 145.8637 | 1 | Avg=110.0086, Stdev=50.7068, MaxStdev=1
Copies Outliers | Copies per mass outliers [covN1] | Medium Low | 2021-08-10 | h_d.08.06.21 | covN1 | 'Main'!AW7 |  | 59.3018 | 160.7154 | 74.1535 | 1 | Avg=110.0086, Stdev=50.7068, MaxStdev=1
Copies Outliers | Copies per mass outliers [covN1] | Medium Low | 2021-08-10 | h.08.07.21 | covN1 | 'Main'!AU8 |  | 2.4841 | 40.2222 |  | 1 | Avg=21.3532, Stdev=18.869, MaxStdev=1
Copies Outliers | Copies per mass outliers [covN1] | Medium Low | 2021-08-10 | h.08.07.21 | covN1 | 'Main'!AV8 |  | 2.4841 | 40.2222 | 34.6956 | 1 | Avg=21.3532, Stdev=18.869, MaxStdev=1
Copies Outliers | Copies per mass outliers [covN1] | Medium Low | 2021-08-10 | h.08.07.21 | covN1 | 'Main'!AW8 |  | 2.4841 | 40.2222 | 8.0108 | 1 | Avg=21.3532, Stdev=18.869, MaxStdev=1
Copies Outliers | Copies per mass outliers [covN1] | Medium Low | 2021-08-10 | h.08.08.21 | covN1 | 'Main'!AU9 |  | 42.9404 | 108.0435 | 59.6127 | 1 | Avg=75.492, Stdev=32.5516, MaxStdev=1
Copies Outliers | Copies per mass outliers [covN1] | Medium Low | 2021-08-10 | h.08.08.21 | covN1 | 'Main'!AV9 |  | 42.9404 | 108.0435 | 53.9275 | 1 | Avg=75.492, Stdev=32.5516, MaxStdev=1
Copies Outliers | Copies per mass outliers [covN1] | Medium Low | 2021-08-10 | h.08.08.21 | covN1 | 'Main'!AW9 |  | 42.9404 | 108.0435 | 112.9357 | 0 | Avg=75.492, Stdev=32.5516, MaxStdev=1
Copies Outliers | Copies per mass outliers [covN1] | Medium Low | 2021-08-10 | h_d.08.08.21 | covN1 | 'Main'!AU10 |  | 5.2302 | 21.2585 | 7.5775 | 1 | Avg=13.2443, Stdev=8.0142, MaxStdev=1
Copies Outliers | Copies per mass outliers [covN1] | Medium Low | 2021-08-10 | h_d.08.08.21 | covN1 | 'Main'!AV10 |  | 5.2302 | 21.2585 |  | 1 | Avg=13.2443, Stdev=8.0142, MaxStdev=1
Copies Outliers | Copies per mass outliers [covN1] | Medium Low | 2021-08-10 | h_d.08.08.21 | covN1 | 'Main'!AW10 |  | 5.2302 | 21.2585 | 18.9112 | 1 | Avg=13.2443, Stdev=8.0142, MaxStdev=1
Copies Outliers | Copies per mass outliers [covN1] | Medium Low | 2021-08-10 | bmi.08.09.21 | covN1 | 'Main'!AU11 |  | 46.6802 | 62.5637 | 45.4916 | 0 | Avg=54.6219, Stdev=7.9418, MaxStdev=1
Copies Outliers | Copies per mass outliers [covN1] | Medium Low | 2021-08-10 | bmi.08.09.21 | covN1 | 'Main'!AV11 |  | 46.6802 | 62.5637 | 59.9286 | 1 | Avg=54.6219, Stdev=7.9418, MaxStdev=1
Copies Outliers | Copies per mass outliers [covN1] | Medium Low | 2021-08-10 | bmi.08.09.21 | covN1 | 'Main'!AW11 |  | 46.6802 | 62.5637 | 58.4456 | 1 | Avg=54.6219, Stdev=7.9418, MaxStdev=1
Copies Outliers | Copies per mass outliers [covN1] | Medium Low | 2021-08-10 | mh.08.09.21 | covN1 | 'Main'!AU12 |  | 125.8423 | 261.3145 | 126.794 | 1 | Avg=193.5784, Stdev=67.7361, MaxStdev=1
Copies Outliers | Copies per mass outliers [covN1] | Medium Low | 2021-08-10 | mh.08.09.21 | covN1 | 'Main'!AV12 |  | 125.8423 | 261.3145 | 191.7135 | 1 | Avg=193.5784, Stdev=67.7361, MaxStdev=1
Copies Outliers | Copies per mass outliers [covN1] | Medium Low | 2021-08-10 | mh.08.09.21 | covN1 | 'Main'!AW12 |  | 125.8423 | 261.3145 | 262.2277 | 0 | Avg=193.5784, Stdev=67.7361, MaxStdev=1
Copies Outliers | Copies per mass outliers [covN1] | Medium Low | 2021-08-10 | o.08.09.21 | covN1 | 'Main'!AU13 |  | 12.7852 | 66.0127 | 20.5802 | 1 | Avg=39.3989, Stdev=26.6137, MaxStdev=1
Copies Outliers | Copies per mass outliers [covN1] | Medium Low | 2021-08-10 | o.08.09.21 | covN1 | 'Main'!AV13 |  | 12.7852 | 66.0127 |  | 1 | Avg=39.3989, Stdev=26.6137, MaxStdev=1
Copies Outliers | Copies per mass outliers [covN1] | Medium Low | 2021-08-10 | o.08.09.21 | covN1 | 'Main'!AW13 |  | 12.7852 | 66.0127 | 58.2177 | 1 | Avg=39.3989, Stdev=26.6137, MaxStdev=1
Copies Outliers | Copies per mass outliers [covN1] | Medium Low | 2021-08-10 | vc1.08.09.21 | covN1 | 'Main'!AU14 |  | #DIV/0! | #DIV/0! |  | 1 | #DIV/0!
Copies Outliers | Copies per mass outliers [covN1] | Medium Low | 2021-08-10 | vc1.08.09.21 | covN1 | 'Main'!AV14 |  | #DIV/0! | #DIV/0! |  | 1 | #DIV/0!
Copies Outliers | Copies per mass outliers [covN1] | Medium Low | 2021-08-10 | vc1.08.09.21 | covN1 | 'Main'!AW14 |  | #DIV/0! | #DIV/0! |  | 1 | #DIV/0!
Copies Outliers | Copies per mass outliers [covN1] | Medium Low | 2021-08-10 | vc2.08.09.21 | covN1 | 'Main'!AU15 |  | 0.56016 | 1.549 | 0.70498 | 1 | Avg=1.0546, Stdev=0.4944, MaxStdev=1
Copies Outliers | Copies per mass outliers [covN1] | Medium Low | 2021-08-10 | vc2.08.09.21 | covN1 | 'Main'!AV15 |  | 0.56016 | 1.549 |  | 1 | Avg=1.0546, Stdev=0.4944, MaxStdev=1
Copies Outliers | Copies per mass outliers [covN1] | Medium Low | 2021-08-10 | vc2.08.09.21 | covN1 | 'Main'!AW15 |  | 0.56016 | 1.549 | 1.4042 | 1 | Avg=1.0546, Stdev=0.4944, MaxStdev=1
Copies Outliers | Copies per mass outliers [covN1] | Medium Low | 2021-08-10 | vc3.08.09.21 | covN1 | 'Main'!AU16 |  | -1.7176 | 13.0592 | 10.8952 | 1 | Avg=5.6708, Stdev=7.3884, MaxStdev=1
Copies Outliers | Copies per mass outliers [covN1] | Medium Low | 2021-08-10 | vc3.08.09.21 | covN1 | 'Main'!AV16 |  | -1.7176 | 13.0592 | 0.44645 | 1 | Avg=5.6708, Stdev=7.3884, MaxStdev=1
Copies Outliers | Copies per mass outliers [covN1] | Medium Low | 2021-08-10 | vc3.08.09.21 | covN1 | 'Main'!AW16 |  | -1.7176 | 13.0592 |  | 1 | Avg=5.6708, Stdev=7.3884, MaxStdev=1
Copies Outliers | Copies per mass outliers [covN2] | Medium Low | 2021-08-10 | ac.08.05.21 | covN2 | 'Main'!AU18 |  | 8634.2518 | 16632.8636 | 14584.5411 | 1 | Avg=12633.5577, Stdev=3999.3059, MaxStdev=1
Copies Outliers | Copies per mass outliers [covN2] | Medium Low | 2021-08-10 | ac.08.05.21 | covN2 | 'Main'!AV18 |  | 8634.2518 | 16632.8636 | 15282.9378 | 1 | Avg=12633.5577, Stdev=3999.3059, MaxStdev=1
Copies Outliers | Copies per mass outliers [covN2] | Medium Low | 2021-08-10 | ac.08.05.21 | covN2 | 'Main'!AW18 |  | 8634.2518 | 16632.8636 | 8033.1943 | 0 | Avg=12633.5577, Stdev=3999.3059, MaxStdev=1
Copies Outliers | Copies per mass outliers [covN2] | Medium Low | 2021-08-10 | h.08.05.21 | covN2 | 'Main'!AU19 |  | 88.1597 | 134.5299 | 110.5817 | 1 | Avg=111.3448, Stdev=23.1851, MaxStdev=1
Copies Outliers | Copies per mass outliers [covN2] | Medium Low | 2021-08-10 | h.08.05.21 | covN2 | 'Main'!AV19 |  | 88.1597 | 134.5299 | 88.5506 | 1 | Avg=111.3448, Stdev=23.1851, MaxStdev=1
Copies Outliers | Copies per mass outliers [covN2] | Medium Low | 2021-08-10 | h.08.05.21 | covN2 | 'Main'!AW19 |  | 88.1597 | 134.5299 | 134.9019 | 0 | Avg=111.3448, Stdev=23.1851, MaxStdev=1
Copies Outliers | Copies per mass outliers [covN2] | Medium Low | 2021-08-10 | ac.08.06.21 | covN2 | 'Main'!AU20 |  | 45.633 | 126.3662 | 114.5431 | 1 | Avg=85.9996, Stdev=40.3666, MaxStdev=1
Copies Outliers | Copies per mass outliers [covN2] | Medium Low | 2021-08-10 | ac.08.06.21 | covN2 | 'Main'!AV20 |  | 45.633 | 126.3662 | 57.4561 | 1 | Avg=85.9996, Stdev=40.3666, MaxStdev=1
Copies Outliers | Copies per mass outliers [covN2] | Medium Low | 2021-08-10 | ac.08.06.21 | covN2 | 'Main'!AW20 |  | 45.633 | 126.3662 |  | 1 | Avg=85.9996, Stdev=40.3666, MaxStdev=1
Copies Outliers | Copies per mass outliers [covN2] | Medium Low | 2021-08-10 | h_d.08.06.21 | covN2 | 'Main'!AU21 |  | 254.0923 | 606.7041 |  | 1 | Avg=430.3982, Stdev=176.3059, MaxStdev=1
Copies Outliers | Copies per mass outliers [covN2] | Medium Low | 2021-08-10 | h_d.08.06.21 | covN2 | 'Main'!AV21 |  | 254.0923 | 606.7041 | 305.7311 | 1 | Avg=430.3982, Stdev=176.3059, MaxStdev=1
Copies Outliers | Copies per mass outliers [covN2] | Medium Low | 2021-08-10 | h_d.08.06.21 | covN2 | 'Main'!AW21 |  | 254.0923 | 606.7041 | 555.0653 | 1 | Avg=430.3982, Stdev=176.3059, MaxStdev=1
Copies Outliers | Copies per mass outliers [covN2] | Medium Low | 2021-08-10 | h.08.07.21 | covN2 | 'Main'!AU22 |  | 18.2 | 265.5301 | 54.4207 | 1 | Avg=141.8651, Stdev=123.665, MaxStdev=1
Copies Outliers | Copies per mass outliers [covN2] | Medium Low | 2021-08-10 | h.08.07.21 | covN2 | 'Main'!AV22 |  | 18.2 | 265.5301 | 229.3094 | 1 | Avg=141.8651, Stdev=123.665, MaxStdev=1
Copies Outliers | Copies per mass outliers [covN2] | Medium Low | 2021-08-10 | h.08.07.21 | covN2 | 'Main'!AW22 |  | 18.2 | 265.5301 |  | 1 | Avg=141.8651, Stdev=123.665, MaxStdev=1
Copies Outliers | Copies per mass outliers [covN2] | Medium Low | 2021-08-10 | h.08.08.21 | covN2 | 'Main'!AU23 |  | 69.2763 | 101.5743 |  | 1 | Avg=85.4253, Stdev=16.149, MaxStdev=1
Copies Outliers | Copies per mass outliers [covN2] | Medium Low | 2021-08-10 | h.08.08.21 | covN2 | 'Main'!AV23 |  | 69.2763 | 101.5743 | 96.8443 | 1 | Avg=85.4253, Stdev=16.149, MaxStdev=1
Copies Outliers | Copies per mass outliers [covN2] | Medium Low | 2021-08-10 | h.08.08.21 | covN2 | 'Main'!AW23 |  | 69.2763 | 101.5743 | 74.0062 | 1 | Avg=85.4253, Stdev=16.149, MaxStdev=1
Copies Outliers | Copies per mass outliers [covN2] | Medium Low | 2021-08-10 | h_d.08.08.21 | covN2 | 'Main'!AU24 |  | 55.4008 | 92.0902 | 72.5006 | 1 | Avg=73.7455, Stdev=18.3447, MaxStdev=1
Copies Outliers | Copies per mass outliers [covN2] | Medium Low | 2021-08-10 | h_d.08.08.21 | covN2 | 'Main'!AV24 |  | 55.4008 | 92.0902 | 56.055 | 1 | Avg=73.7455, Stdev=18.3447, MaxStdev=1
Copies Outliers | Copies per mass outliers [covN2] | Medium Low | 2021-08-10 | h_d.08.08.21 | covN2 | 'Main'!AW24 |  | 55.4008 | 92.0902 | 92.681 | 0 | Avg=73.7455, Stdev=18.3447, MaxStdev=1
Copies Outliers | Copies per mass outliers [covN2] | Medium Low | 2021-08-10 | bmi.08.09.21 | covN2 | 'Main'!AU25 |  | 73.5377 | 78.5677 | 77.831 | 1 | Avg=76.0527, Stdev=2.515, MaxStdev=1
Copies Outliers | Copies per mass outliers [covN2] | Medium Low | 2021-08-10 | bmi.08.09.21 | covN2 | 'Main'!AV25 |  | 73.5377 | 78.5677 |  | 1 | Avg=76.0527, Stdev=2.515, MaxStdev=1
Copies Outliers | Copies per mass outliers [covN2] | Medium Low | 2021-08-10 | bmi.08.09.21 | covN2 | 'Main'!AW25 |  | 73.5377 | 78.5677 | 74.2743 | 1 | Avg=76.0527, Stdev=2.515, MaxStdev=1
Copies Outliers | Copies per mass outliers [covN2] | Medium Low | 2021-08-10 | mh.08.09.21 | covN2 | 'Main'!AU26 |  | 327.0642 | 855.2824 | 459.6773 | 1 | Avg=591.1733, Stdev=264.1091, MaxStdev=1
Copies Outliers | Copies per mass outliers [covN2] | Medium Low | 2021-08-10 | mh.08.09.21 | covN2 | 'Main'!AV26 |  | 327.0642 | 855.2824 | 418.6248 | 1 | Avg=591.1733, Stdev=264.1091, MaxStdev=1
Copies Outliers | Copies per mass outliers [covN2] | Medium Low | 2021-08-10 | mh.08.09.21 | covN2 | 'Main'!AW26 |  | 327.0642 | 855.2824 | 895.2178 | 0 | Avg=591.1733, Stdev=264.1091, MaxStdev=1
Copies Outliers | Copies per mass outliers [covN2] | Medium Low | 2021-08-10 | o.08.09.21 | covN2 | 'Main'!AU27 |  | 46.0927 | 55.3025 | 53.9537 | 1 | Avg=50.6976, Stdev=4.6049, MaxStdev=1
Copies Outliers | Copies per mass outliers [covN2] | Medium Low | 2021-08-10 | o.08.09.21 | covN2 | 'Main'!AV27 |  | 46.0927 | 55.3025 |  | 1 | Avg=50.6976, Stdev=4.6049, MaxStdev=1
Copies Outliers | Copies per mass outliers [covN2] | Medium Low | 2021-08-10 | o.08.09.21 | covN2 | 'Main'!AW27 |  | 46.0927 | 55.3025 | 47.4414 | 1 | Avg=50.6976, Stdev=4.6049, MaxStdev=1
Copies Outliers | Copies per mass outliers [covN2] | Medium Low | 2021-08-10 | vc1.08.09.21 | covN2 | 'Main'!AU28 |  | #DIV/0! | #DIV/0! |  | 1 | #DIV/0!
Copies Outliers | Copies per mass outliers [covN2] | Medium Low | 2021-08-10 | vc1.08.09.21 | covN2 | 'Main'!AV28 |  | #DIV/0! | #DIV/0! |  | 1 | #DIV/0!
Copies Outliers | Copies per mass outliers [covN2] | Medium Low | 2021-08-10 | vc1.08.09.21 | covN2 | 'Main'!AW28 |  | #DIV/0! | #DIV/0! |  | 1 | #DIV/0!
Copies Outliers | Copies per mass outliers [covN2] | Medium Low | 2021-08-10 | vc2.08.09.21 | covN2 | 'Main'!AU29 |  |  |  | 52.5959 | 0 | Avg=52.5959, Stdev=nan, MaxStdev=1
Copies Outliers | Copies per mass outliers [covN2] | Medium Low | 2021-08-10 | vc2.08.09.21 | covN2 | 'Main'!AV29 |  |  |  |  | 1 | Avg=52.5959, Stdev=nan, MaxStdev=1
Copies Outliers | Copies per mass outliers [covN2] | Medium Low | 2021-08-10 | vc2.08.09.21 | covN2 | 'Main'!AW29 |  |  |  |  | 1 | Avg=52.5959, Stdev=nan, MaxStdev=1
Copies Outliers | Copies per mass outliers [covN2] | Medium Low | 2021-08-10 | vc3.08.09.21 | covN2 | 'Main'!AU30 |  | 0.10538 | 2.0411 |  | 1 | Avg=1.0733, Stdev=0.9679, MaxStdev=1
Copies Outliers | Copies per mass outliers [covN2] | Medium Low | 2021-08-10 | vc3.08.09.21 | covN2 | 'Main'!AV30 |  | 0.10538 | 2.0411 | 0.38887 | 1 | Avg=1.0733, Stdev=0.9679, MaxStdev=1
Copies Outliers | Copies per mass outliers [covN2] | Medium Low | 2021-08-10 | vc3.08.09.21 | covN2 | 'Main'!AW30 |  | 0.10538 | 2.0411 | 1.7576 | 1 | Avg=1.0733, Stdev=0.9679, MaxStdev=1
Copies Outliers | Copies per copies outliers [covN1] | Medium Low | 2021-08-10 | ac.08.05.21 | covN1 | 'Main'!AP4 |  | 0.006258 | 0.0085396 | 0.0086402 | 0 | Avg=0.0074, Stdev=0.0011, MaxStdev=1
Copies Outliers | Copies per copies outliers [covN1] | Medium Low | 2021-08-10 | ac.08.05.21 | covN1 | 'Main'!AQ4 |  | 0.006258 | 0.0085396 | 0.0071599 | 1 | Avg=0.0074, Stdev=0.0011, MaxStdev=1
Copies Outliers | Copies per copies outliers [covN1] | Medium Low | 2021-08-10 | ac.08.05.21 | covN1 | 'Main'!AR4 |  | 0.006258 | 0.0085396 | 0.0063964 | 1 | Avg=0.0074, Stdev=0.0011, MaxStdev=1
Copies Outliers | Copies per copies outliers [covN1] | Medium Low | 2021-08-10 | h.08.05.21 | covN1 | 'Main'!AP5 |  | 6.9152e-07 | 5.9518e-06 | 5.1815e-06 | 1 | Avg=0, Stdev=0, MaxStdev=1
Copies Outliers | Copies per copies outliers [covN1] | Medium Low | 2021-08-10 | h.08.05.21 | covN1 | 'Main'!AQ5 |  | 6.9152e-07 | 5.9518e-06 |  | 1 | Avg=0, Stdev=0, MaxStdev=1
Copies Outliers | Copies per copies outliers [covN1] | Medium Low | 2021-08-10 | h.08.05.21 | covN1 | 'Main'!AR5 |  | 6.9152e-07 | 5.9518e-06 | 1.4619e-06 | 1 | Avg=0, Stdev=0, MaxStdev=1
Copies Outliers | Copies per copies outliers [covN1] | Medium Low | 2021-08-10 | ac.08.06.21 | covN1 | 'Main'!AP6 |  | 4.8954e-07 | 5.9507e-07 | 5.7962e-07 | 1 | Avg=0, Stdev=0, MaxStdev=1
Copies Outliers | Copies per copies outliers [covN1] | Medium Low | 2021-08-10 | ac.08.06.21 | covN1 | 'Main'!AQ6 |  | 4.8954e-07 | 5.9507e-07 | 5.05e-07 | 1 | Avg=0, Stdev=0, MaxStdev=1
Copies Outliers | Copies per copies outliers [covN1] | Medium Low | 2021-08-10 | ac.08.06.21 | covN1 | 'Main'!AR6 |  | 4.8954e-07 | 5.9507e-07 |  | 1 | Avg=0, Stdev=0, MaxStdev=1
Copies Outliers | Copies per copies outliers [covN1] | Medium Low | 2021-08-10 | h_d.08.06.21 | covN1 | 'Main'!AP7 |  | 5.0249e-06 | 1.3618e-05 |  | 1 | Avg=0, Stdev=0, MaxStdev=1
Copies Outliers | Copies per copies outliers [covN1] | Medium Low | 2021-08-10 | h_d.08.06.21 | covN1 | 'Main'!AQ7 |  | 5.0249e-06 | 1.3618e-05 | 1.236e-05 | 1 | Avg=0, Stdev=0, MaxStdev=1
Copies Outliers | Copies per copies outliers [covN1] | Medium Low | 2021-08-10 | h_d.08.06.21 | covN1 | 'Main'!AR7 |  | 5.0249e-06 | 1.3618e-05 | 6.2834e-06 | 1 | Avg=0, Stdev=0, MaxStdev=1
Copies Outliers | Copies per copies outliers [covN1] | Medium Low | 2021-08-10 | h.08.07.21 | covN1 | 'Main'!AP8 |  | 2.0452e-07 | 3.3115e-06 |  | 1 | Avg=0, Stdev=0, MaxStdev=1
Copies Outliers | Copies per copies outliers [covN1] | Medium Low | 2021-08-10 | h.08.07.21 | covN1 | 'Main'!AQ8 |  | 2.0452e-07 | 3.3115e-06 | 2.8565e-06 | 1 | Avg=0, Stdev=0, MaxStdev=1
Copies Outliers | Copies per copies outliers [covN1] | Medium Low | 2021-08-10 | h.08.07.21 | covN1 | 'Main'!AR8 |  | 2.0452e-07 | 3.3115e-06 | 6.5953e-07 | 1 | Avg=0, Stdev=0, MaxStdev=1
Copies Outliers | Copies per copies outliers [covN1] | Medium Low | 2021-08-10 | h.08.08.21 | covN1 | 'Main'!AP9 |  | 3.6252e-06 | 9.1215e-06 | 5.0327e-06 | 1 | Avg=0, Stdev=0, MaxStdev=1
Copies Outliers | Copies per copies outliers [covN1] | Medium Low | 2021-08-10 | h.08.08.21 | covN1 | 'Main'!AQ9 |  | 3.6252e-06 | 9.1215e-06 | 4.5528e-06 | 1 | Avg=0, Stdev=0, MaxStdev=1
Copies Outliers | Copies per copies outliers [covN1] | Medium Low | 2021-08-10 | h.08.08.21 | covN1 | 'Main'!AR9 |  | 3.6252e-06 | 9.1215e-06 | 9.5345e-06 | 0 | Avg=0, Stdev=0, MaxStdev=1
Copies Outliers | Copies per copies outliers [covN1] | Medium Low | 2021-08-10 | h_d.08.08.21 | covN1 | 'Main'!AP10 |  | 5.9402e-07 | 2.4144e-06 | 8.6061e-07 | 1 | Avg=0, Stdev=0, MaxStdev=1
Copies Outliers | Copies per copies outliers [covN1] | Medium Low | 2021-08-10 | h_d.08.08.21 | covN1 | 'Main'!AQ10 |  | 5.9402e-07 | 2.4144e-06 |  | 1 | Avg=0, Stdev=0, MaxStdev=1
Copies Outliers | Copies per copies outliers [covN1] | Medium Low | 2021-08-10 | h_d.08.08.21 | covN1 | 'Main'!AR10 |  | 5.9402e-07 | 2.4144e-06 | 2.1478e-06 | 1 | Avg=0, Stdev=0, MaxStdev=1
Copies Outliers | Copies per copies outliers [covN1] | Medium Low | 2021-08-10 | bmi.08.09.21 | covN1 | 'Main'!AP11 |  | 5.9871e-06 | 8.0243e-06 | 5.8347e-06 | 0 | Avg=0, Stdev=0, MaxStdev=1
Copies Outliers | Copies per copies outliers [covN1] | Medium Low | 2021-08-10 | bmi.08.09.21 | covN1 | 'Main'!AQ11 |  | 5.9871e-06 | 8.0243e-06 | 7.6863e-06 | 1 | Avg=0, Stdev=0, MaxStdev=1
Copies Outliers | Copies per copies outliers [covN1] | Medium Low | 2021-08-10 | bmi.08.09.21 | covN1 | 'Main'!AR11 |  | 5.9871e-06 | 8.0243e-06 | 7.4961e-06 | 1 | Avg=0, Stdev=0, MaxStdev=1
Copies Outliers | Copies per copies outliers [covN1] | Medium Low | 2021-08-10 | mh.08.09.21 | covN1 | 'Main'!AP12 |  | 5.5515e-05 | 0.00011528 | 5.5935e-05 | 1 | Avg=0.0001, Stdev=0, MaxStdev=1
Copies Outliers | Copies per copies outliers [covN1] | Medium Low | 2021-08-10 | mh.08.09.21 | covN1 | 'Main'!AQ12 |  | 5.5515e-05 | 0.00011528 | 8.4574e-05 | 1 | Avg=0.0001, Stdev=0, MaxStdev=1
Copies Outliers | Copies per copies outliers [covN1] | Medium Low | 2021-08-10 | mh.08.09.21 | covN1 | 'Main'!AR12 |  | 5.5515e-05 | 0.00011528 | 0.00011568 | 0 | Avg=0.0001, Stdev=0, MaxStdev=1
Copies Outliers | Copies per copies outliers [covN1] | Medium Low | 2021-08-10 | o.08.09.21 | covN1 | 'Main'!AP13 |  | 1.5918e-06 | 8.2188e-06 | 2.5623e-06 | 1 | Avg=0, Stdev=0, MaxStdev=1
Copies Outliers | Copies per copies outliers [covN1] | Medium Low | 2021-08-10 | o.08.09.21 | covN1 | 'Main'!AQ13 |  | 1.5918e-06 | 8.2188e-06 |  | 1 | Avg=0, Stdev=0, MaxStdev=1
Copies Outliers | Copies per copies outliers [covN1] | Medium Low | 2021-08-10 | o.08.09.21 | covN1 | 'Main'!AR13 |  | 1.5918e-06 | 8.2188e-06 | 7.2483e-06 | 1 | Avg=0, Stdev=0, MaxStdev=1
Copies Outliers | Copies per copies outliers [covN1] | Medium Low | 2021-08-10 | vc1.08.09.21 | covN1 | 'Main'!AP14 |  | #DIV/0! | #DIV/0! |  | 1 | #DIV/0!
Copies Outliers | Copies per copies outliers [covN1] | Medium Low | 2021-08-10 | vc1.08.09.21 | covN1 | 'Main'!AQ14 |  | #DIV/0! | #DIV/0! |  | 1 | #DIV/0!
Copies Outliers | Copies per copies outliers [covN1] | Medium Low | 2021-08-10 | vc1.08.09.21 | covN1 | 'Main'!AR14 |  | #DIV/0! | #DIV/0! |  | 1 | #DIV/0!
Copies Outliers | Copies per copies outliers [covN1] | Medium Low | 2021-08-10 | vc2.08.09.21 | covN1 | 'Main'!AP15 |  | 1.5474e-07 | 4.279e-07 | 1.9474e-07 | 1 | Avg=0, Stdev=0, MaxStdev=1
Copies Outliers | Copies per copies outliers [covN1] | Medium Low | 2021-08-10 | vc2.08.09.21 | covN1 | 'Main'!AQ15 |  | 1.5474e-07 | 4.279e-07 |  | 1 | Avg=0, Stdev=0, MaxStdev=1
Copies Outliers | Copies per copies outliers [covN1] | Medium Low | 2021-08-10 | vc2.08.09.21 | covN1 | 'Main'!AR15 |  | 1.5474e-07 | 4.279e-07 | 3.879e-07 | 1 | Avg=0, Stdev=0, MaxStdev=1
Copies Outliers | Copies per copies outliers [covN1] | Medium Low | 2021-08-10 | vc3.08.09.21 | covN1 | 'Main'!AP16 |  | -2.0861e-07 | 1.5862e-06 | 1.3233e-06 | 1 | Avg=0, Stdev=0, MaxStdev=1
Copies Outliers | Copies per copies outliers [covN1] | Medium Low | 2021-08-10 | vc3.08.09.21 | covN1 | 'Main'!AQ16 |  | -2.0861e-07 | 1.5862e-06 | 5.4225e-08 | 1 | Avg=0, Stdev=0, MaxStdev=1
Copies Outliers | Copies per copies outliers [covN1] | Medium Low | 2021-08-10 | vc3.08.09.21 | covN1 | 'Main'!AR16 |  | -2.0861e-07 | 1.5862e-06 |  | 1 | Avg=0, Stdev=0, MaxStdev=1
Copies Outliers | Copies per copies outliers [covN2] | Medium Low | 2021-08-10 | ac.08.05.21 | covN2 | 'Main'!AP18 |  | 0.0065019 | 0.012525 | 0.010983 | 1 | Avg=0.0095, Stdev=0.003, MaxStdev=1
Copies Outliers | Copies per copies outliers [covN2] | Medium Low | 2021-08-10 | ac.08.05.21 | covN2 | 'Main'!AQ18 |  | 0.0065019 | 0.012525 | 0.011509 | 1 | Avg=0.0095, Stdev=0.003, MaxStdev=1
Copies Outliers | Copies per copies outliers [covN2] | Medium Low | 2021-08-10 | ac.08.05.21 | covN2 | 'Main'!AR18 |  | 0.0065019 | 0.012525 | 0.0060493 | 0 | Avg=0.0095, Stdev=0.003, MaxStdev=1
Copies Outliers | Copies per copies outliers [covN2] | Medium Low | 2021-08-10 | h.08.05.21 | covN2 | 'Main'!AP19 |  | 9.9041e-06 | 1.5113e-05 | 1.2423e-05 | 1 | Avg=0, Stdev=0, MaxStdev=1
Copies Outliers | Copies per copies outliers [covN2] | Medium Low | 2021-08-10 | h.08.05.21 | covN2 | 'Main'!AQ19 |  | 9.9041e-06 | 1.5113e-05 | 9.948e-06 | 1 | Avg=0, Stdev=0, MaxStdev=1
Copies Outliers | Copies per copies outliers [covN2] | Medium Low | 2021-08-10 | h.08.05.21 | covN2 | 'Main'!AR19 |  | 9.9041e-06 | 1.5113e-05 | 1.5155e-05 | 0 | Avg=0, Stdev=0, MaxStdev=1
Copies Outliers | Copies per copies outliers [covN2] | Medium Low | 2021-08-10 | ac.08.06.21 | covN2 | 'Main'!AP20 |  | 9.5055e-06 | 2.6323e-05 | 2.386e-05 | 1 | Avg=0, Stdev=0, MaxStdev=1
Copies Outliers | Copies per copies outliers [covN2] | Medium Low | 2021-08-10 | ac.08.06.21 | covN2 | 'Main'!AQ20 |  | 9.5055e-06 | 2.6323e-05 | 1.1968e-05 | 1 | Avg=0, Stdev=0, MaxStdev=1
Copies Outliers | Copies per copies outliers [covN2] | Medium Low | 2021-08-10 | ac.08.06.21 | covN2 | 'Main'!AR20 |  | 9.5055e-06 | 2.6323e-05 |  | 1 | Avg=0, Stdev=0, MaxStdev=1
Copies Outliers | Copies per copies outliers [covN2] | Medium Low | 2021-08-10 | h_d.08.06.21 | covN2 | 'Main'!AP21 |  | 2.153e-05 | 5.1409e-05 |  | 1 | Avg=0, Stdev=0, MaxStdev=1
Copies Outliers | Copies per copies outliers [covN2] | Medium Low | 2021-08-10 | h_d.08.06.21 | covN2 | 'Main'!AQ21 |  | 2.153e-05 | 5.1409e-05 | 2.5906e-05 | 1 | Avg=0, Stdev=0, MaxStdev=1
Copies Outliers | Copies per copies outliers [covN2] | Medium Low | 2021-08-10 | h_d.08.06.21 | covN2 | 'Main'!AR21 |  | 2.153e-05 | 5.1409e-05 | 4.7033e-05 | 1 | Avg=0, Stdev=0, MaxStdev=1
Copies Outliers | Copies per copies outliers [covN2] | Medium Low | 2021-08-10 | h.08.07.21 | covN2 | 'Main'!AP22 |  | 1.4984e-06 | 2.1861e-05 | 4.4805e-06 | 1 | Avg=0, Stdev=0, MaxStdev=1
Copies Outliers | Copies per copies outliers [covN2] | Medium Low | 2021-08-10 | h.08.07.21 | covN2 | 'Main'!AQ22 |  | 1.4984e-06 | 2.1861e-05 | 1.8879e-05 | 1 | Avg=0, Stdev=0, MaxStdev=1
Copies Outliers | Copies per copies outliers [covN2] | Medium Low | 2021-08-10 | h.08.07.21 | covN2 | 'Main'!AR22 |  | 1.4984e-06 | 2.1861e-05 |  | 1 | Avg=0, Stdev=0, MaxStdev=1
Copies Outliers | Copies per copies outliers [covN2] | Medium Low | 2021-08-10 | h.08.08.21 | covN2 | 'Main'!AP23 |  | 5.8486e-06 | 8.5753e-06 |  | 1 | Avg=0, Stdev=0, MaxStdev=1
Copies Outliers | Copies per copies outliers [covN2] | Medium Low | 2021-08-10 | h.08.08.21 | covN2 | 'Main'!AQ23 |  | 5.8486e-06 | 8.5753e-06 | 8.176e-06 | 1 | Avg=0, Stdev=0, MaxStdev=1
Copies Outliers | Copies per copies outliers [covN2] | Medium Low | 2021-08-10 | h.08.08.21 | covN2 | 'Main'!AR23 |  | 5.8486e-06 | 8.5753e-06 | 6.2479e-06 | 1 | Avg=0, Stdev=0, MaxStdev=1
Copies Outliers | Copies per copies outliers [covN2] | Medium Low | 2021-08-10 | h_d.08.08.21 | covN2 | 'Main'!AP24 |  | 6.2922e-06 | 1.0459e-05 | 8.2343e-06 | 1 | Avg=0, Stdev=0, MaxStdev=1
Copies Outliers | Copies per copies outliers [covN2] | Medium Low | 2021-08-10 | h_d.08.08.21 | covN2 | 'Main'!AQ24 |  | 6.2922e-06 | 1.0459e-05 | 6.3665e-06 | 1 | Avg=0, Stdev=0, MaxStdev=1
Copies Outliers | Copies per copies outliers [covN2] | Medium Low | 2021-08-10 | h_d.08.08.21 | covN2 | 'Main'!AR24 |  | 6.2922e-06 | 1.0459e-05 | 1.0526e-05 | 0 | Avg=0, Stdev=0, MaxStdev=1
Copies Outliers | Copies per copies outliers [covN2] | Medium Low | 2021-08-10 | bmi.08.09.21 | covN2 | 'Main'!AP25 |  | 9.4318e-06 | 1.0077e-05 | 9.9825e-06 | 1 | Avg=0, Stdev=0, MaxStdev=1
Copies Outliers | Copies per copies outliers [covN2] | Medium Low | 2021-08-10 | bmi.08.09.21 | covN2 | 'Main'!AQ25 |  | 9.4318e-06 | 1.0077e-05 |  | 1 | Avg=0, Stdev=0, MaxStdev=1
Copies Outliers | Copies per copies outliers [covN2] | Medium Low | 2021-08-10 | bmi.08.09.21 | covN2 | 'Main'!AR25 |  | 9.4318e-06 | 1.0077e-05 | 9.5263e-06 | 1 | Avg=0, Stdev=0, MaxStdev=1
Copies Outliers | Copies per copies outliers [covN2] | Medium Low | 2021-08-10 | mh.08.09.21 | covN2 | 'Main'!AP26 |  | 0.00014428 | 0.0003773 | 0.00020278 | 1 | Avg=0.0003, Stdev=0.0001, MaxStdev=1
Copies Outliers | Copies per copies outliers [covN2] | Medium Low | 2021-08-10 | mh.08.09.21 | covN2 | 'Main'!AQ26 |  | 0.00014428 | 0.0003773 | 0.00018467 | 1 | Avg=0.0003, Stdev=0.0001, MaxStdev=1
Copies Outliers | Copies per copies outliers [covN2] | Medium Low | 2021-08-10 | mh.08.09.21 | covN2 | 'Main'!AR26 |  | 0.00014428 | 0.0003773 | 0.00039492 | 0 | Avg=0.0003, Stdev=0.0001, MaxStdev=1
Copies Outliers | Copies per copies outliers [covN2] | Medium Low | 2021-08-10 | o.08.09.21 | covN2 | 'Main'!AP27 |  | 5.7387e-06 | 6.8853e-06 | 6.7174e-06 | 1 | Avg=0, Stdev=0, MaxStdev=1
Copies Outliers | Copies per copies outliers [covN2] | Medium Low | 2021-08-10 | o.08.09.21 | covN2 | 'Main'!AQ27 |  | 5.7387e-06 | 6.8853e-06 |  | 1 | Avg=0, Stdev=0, MaxStdev=1
Copies Outliers | Copies per copies outliers [covN2] | Medium Low | 2021-08-10 | o.08.09.21 | covN2 | 'Main'!AR27 |  | 5.7387e-06 | 6.8853e-06 | 5.9066e-06 | 1 | Avg=0, Stdev=0, MaxStdev=1
Copies Outliers | Copies per copies outliers [covN2] | Medium Low | 2021-08-10 | vc1.08.09.21 | covN2 | 'Main'!AP28 |  | #DIV/0! | #DIV/0! |  | 1 | #DIV/0!
Copies Outliers | Copies per copies outliers [covN2] | Medium Low | 2021-08-10 | vc1.08.09.21 | covN2 | 'Main'!AQ28 |  | #DIV/0! | #DIV/0! |  | 1 | #DIV/0!
Copies Outliers | Copies per copies outliers [covN2] | Medium Low | 2021-08-10 | vc1.08.09.21 | covN2 | 'Main'!AR28 |  | #DIV/0! | #DIV/0! |  | 1 | #DIV/0!
Copies Outliers | Copies per copies outliers [covN2] | Medium Low | 2021-08-10 | vc2.08.09.21 | covN2 | 'Main'!AP29 |  |  |  | 1.4529e-05 | 0 | Avg=0, Stdev=nan, MaxStdev=1
Copies Outliers | Copies per copies outliers [covN2] | Medium Low | 2021-08-10 | vc2.08.09.21 | covN2 | 'Main'!AQ29 |  |  |  |  | 1 | Avg=0, Stdev=nan, MaxStdev=1
Copies Outliers | Copies per copies outliers [covN2] | Medium Low | 2021-08-10 | vc2.08.09.21 | covN2 | 'Main'!AR29 |  |  |  |  | 1 | Avg=0, Stdev=nan, MaxStdev=1
Copies Outliers | Copies per copies outliers [covN2] | Medium Low | 2021-08-10 | vc3.08.09.21 | covN2 | 'Main'!AP30 |  | 1.28e-08 | 2.4791e-07 |  | 1 | Avg=0, Stdev=0, MaxStdev=1
Copies Outliers | Copies per copies outliers [covN2] | Medium Low | 2021-08-10 | vc3.08.09.21 | covN2 | 'Main'!AQ30 |  | 1.28e-08 | 2.4791e-07 | 4.7231e-08 | 1 | Avg=0, Stdev=0, MaxStdev=1
Copies Outliers | Copies per copies outliers [covN2] | Medium Low | 2021-08-10 | vc3.08.09.21 | covN2 | 'Main'!AR30 |  | 1.28e-08 | 2.4791e-07 | 2.1348e-07 | 1 | Avg=0, Stdev=0, MaxStdev=1
Copies Outliers | Copies per L outliers [covN1] | Medium Low | 2021-08-10 | ac.08.05.21 | covN1 | 'Main'!AZ4 |  | 3377.9631 | 4609.5185 | 4663.79 | 0 | Avg=3993.7408, Stdev=615.7777, MaxStdev=1
Copies Outliers | Copies per L outliers [covN1] | Medium Low | 2021-08-10 | ac.08.05.21 | covN1 | 'Main'!BA4 |  | 3377.9631 | 4609.5185 | 3864.7689 | 1 | Avg=3993.7408, Stdev=615.7777, MaxStdev=1
Copies Outliers | Copies per L outliers [covN1] | Medium Low | 2021-08-10 | ac.08.05.21 | covN1 | 'Main'!BB4 |  | 3377.9631 | 4609.5185 | 3452.6635 | 1 | Avg=3993.7408, Stdev=615.7777, MaxStdev=1
Copies Outliers | Copies per L outliers [covN1] | Medium Low | 2021-08-10 | h.08.05.21 | covN1 | 'Main'!AZ5 |  | 1001.2905 | 8618.0273 | 7502.582 | 1 | Avg=4809.6589, Stdev=3808.3684, MaxStdev=1
Copies Outliers | Copies per L outliers [covN1] | Medium Low | 2021-08-10 | h.08.05.21 | covN1 | 'Main'!BA5 |  | 1001.2905 | 8618.0273 |  | 1 | Avg=4809.6589, Stdev=3808.3684, MaxStdev=1
Copies Outliers | Copies per L outliers [covN1] | Medium Low | 2021-08-10 | h.08.05.21 | covN1 | 'Main'!BB5 |  | 1001.2905 | 8618.0273 | 2116.7358 | 1 | Avg=4809.6589, Stdev=3808.3684, MaxStdev=1
Copies Outliers | Copies per L outliers [covN1] | Medium Low | 2021-08-10 | ac.08.06.21 | covN1 | 'Main'!AZ6 |  | 0.7333 | 0.89138 | 0.86823 | 1 | Avg=0.8123, Stdev=0.079, MaxStdev=1
Copies Outliers | Copies per L outliers [covN1] | Medium Low | 2021-08-10 | ac.08.06.21 | covN1 | 'Main'!BA6 |  | 0.7333 | 0.89138 | 0.75645 | 1 | Avg=0.8123, Stdev=0.079, MaxStdev=1
Copies Outliers | Copies per L outliers [covN1] | Medium Low | 2021-08-10 | ac.08.06.21 | covN1 | 'Main'!BB6 |  | 0.7333 | 0.89138 |  | 1 | Avg=0.8123, Stdev=0.079, MaxStdev=1
Copies Outliers | Copies per L outliers [covN1] | Medium Low | 2021-08-10 | h_d.08.06.21 | covN1 | 'Main'!AZ7 |  | 5564.2897 | 15079.9248 |  | 1 | Avg=10322.1072, Stdev=4757.8175, MaxStdev=1
Copies Outliers | Copies per L outliers [covN1] | Medium Low | 2021-08-10 | h_d.08.06.21 | covN1 | 'Main'!BA7 |  | 5564.2897 | 15079.9248 | 13686.3923 | 1 | Avg=10322.1072, Stdev=4757.8175, MaxStdev=1
Copies Outliers | Copies per L outliers [covN1] | Medium Low | 2021-08-10 | h_d.08.06.21 | covN1 | 'Main'!BB7 |  | 5564.2897 | 15079.9248 | 6957.8222 | 1 | Avg=10322.1072, Stdev=4757.8175, MaxStdev=1
Copies Outliers | Copies per L outliers [covN1] | Medium Low | 2021-08-10 | h.08.07.21 | covN1 | 'Main'!AZ8 |  | 441.4767 | 7148.1856 |  | 1 | Avg=3794.8311, Stdev=3353.3544, MaxStdev=1
Copies Outliers | Copies per L outliers [covN1] | Medium Low | 2021-08-10 | h.08.07.21 | covN1 | 'Main'!BA8 |  | 441.4767 | 7148.1856 | 6166.0108 | 1 | Avg=3794.8311, Stdev=3353.3544, MaxStdev=1
Copies Outliers | Copies per L outliers [covN1] | Medium Low | 2021-08-10 | h.08.07.21 | covN1 | 'Main'!BB8 |  | 441.4767 | 7148.1856 | 1423.6515 | 1 | Avg=3794.8311, Stdev=3353.3544, MaxStdev=1
Copies Outliers | Copies per L outliers [covN1] | Medium Low | 2021-08-10 | h.08.08.21 | covN1 | 'Main'!AZ9 |  | 2955.0498 | 7435.2851 | 4102.3951 | 1 | Avg=5195.1674, Stdev=2240.1176, MaxStdev=1
Copies Outliers | Copies per L outliers [covN1] | Medium Low | 2021-08-10 | h.08.08.21 | covN1 | 'Main'!BA9 |  | 2955.0498 | 7435.2851 | 3711.1563 | 1 | Avg=5195.1674, Stdev=2240.1176, MaxStdev=1
Copies Outliers | Copies per L outliers [covN1] | Medium Low | 2021-08-10 | h.08.08.21 | covN1 | 'Main'!BB9 |  | 2955.0498 | 7435.2851 | 7771.951 | 0 | Avg=5195.1674, Stdev=2240.1176, MaxStdev=1
Copies Outliers | Copies per L outliers [covN1] | Medium Low | 2021-08-10 | h_d.08.08.21 | covN1 | 'Main'!AZ10 |  | -2131.4308 | -524.3902 | -759.7358 | 1 | Avg=-1327.9105, Stdev=803.5203, MaxStdev=1
Copies Outliers | Copies per L outliers [covN1] | Medium Low | 2021-08-10 | h_d.08.08.21 | covN1 | 'Main'!BA10 |  | -2131.4308 | -524.3902 |  | 1 | Avg=-1327.9105, Stdev=803.5203, MaxStdev=1
Copies Outliers | Copies per L outliers [covN1] | Medium Low | 2021-08-10 | h_d.08.08.21 | covN1 | 'Main'!BB10 |  | -2131.4308 | -524.3902 | -1896.0852 | 1 | Avg=-1327.9105, Stdev=803.5203, MaxStdev=1
Copies Outliers | Copies per L outliers [covN1] | Medium Low | 2021-08-10 | bmi.08.09.21 | covN1 | 'Main'!AZ11 |  | 94.7374 | 126.9731 | 92.3252 | 0 | Avg=110.8552, Stdev=16.1179, MaxStdev=1
Copies Outliers | Copies per L outliers [covN1] | Medium Low | 2021-08-10 | bmi.08.09.21 | covN1 | 'Main'!BA11 |  | 94.7374 | 126.9731 | 121.6251 | 1 | Avg=110.8552, Stdev=16.1179, MaxStdev=1
Copies Outliers | Copies per L outliers [covN1] | Medium Low | 2021-08-10 | bmi.08.09.21 | covN1 | 'Main'!BB11 |  | 94.7374 | 126.9731 | 118.6154 | 1 | Avg=110.8552, Stdev=16.1179, MaxStdev=1
Copies Outliers | Copies per L outliers [covN1] | Medium Low | 2021-08-10 | mh.08.09.21 | covN1 | 'Main'!AZ12 |  | 552.6113 | 1147.5103 | 556.7905 | 1 | Avg=850.0608, Stdev=297.4495, MaxStdev=1
Copies Outliers | Copies per L outliers [covN1] | Medium Low | 2021-08-10 | mh.08.09.21 | covN1 | 'Main'!BA12 |  | 552.6113 | 1147.5103 | 841.8716 | 1 | Avg=850.0608, Stdev=297.4495, MaxStdev=1
Copies Outliers | Copies per L outliers [covN1] | Medium Low | 2021-08-10 | mh.08.09.21 | covN1 | 'Main'!BB12 |  | 552.6113 | 1147.5103 | 1151.5203 | 0 | Avg=850.0608, Stdev=297.4495, MaxStdev=1
Copies Outliers | Copies per L outliers [covN1] | Medium Low | 2021-08-10 | o.08.09.21 | covN1 | 'Main'!AZ13 |  | 2007.086 | 10362.9975 | 3230.7809 | 1 | Avg=6185.0418, Stdev=4177.9557, MaxStdev=1
Copies Outliers | Copies per L outliers [covN1] | Medium Low | 2021-08-10 | o.08.09.21 | covN1 | 'Main'!BA13 |  | 2007.086 | 10362.9975 |  | 1 | Avg=6185.0418, Stdev=4177.9557, MaxStdev=1
Copies Outliers | Copies per L outliers [covN1] | Medium Low | 2021-08-10 | o.08.09.21 | covN1 | 'Main'!BB13 |  | 2007.086 | 10362.9975 | 9139.3026 | 1 | Avg=6185.0418, Stdev=4177.9557, MaxStdev=1
Copies Outliers | Copies per L outliers [covN1] | Medium Low | 2021-08-10 | vc1.08.09.21 | covN1 | 'Main'!AZ14 |  | #DIV/0! | #DIV/0! |  | 1 | #DIV/0!
Copies Outliers | Copies per L outliers [covN1] | Medium Low | 2021-08-10 | vc1.08.09.21 | covN1 | 'Main'!BA14 |  | #DIV/0! | #DIV/0! |  | 1 | #DIV/0!
Copies Outliers | Copies per L outliers [covN1] | Medium Low | 2021-08-10 | vc1.08.09.21 | covN1 | 'Main'!BB14 |  | #DIV/0! | #DIV/0! |  | 1 | #DIV/0!
Copies Outliers | Copies per L outliers [covN1] | Medium Low | 2021-08-10 | vc2.08.09.21 | covN1 | 'Main'!AZ15 |  | 0.25583 | 0.70744 | 0.32196 | 1 | Avg=0.4816, Stdev=0.2258, MaxStdev=1
Copies Outliers | Copies per L outliers [covN1] | Medium Low | 2021-08-10 | vc2.08.09.21 | covN1 | 'Main'!BA15 |  | 0.25583 | 0.70744 |  | 1 | Avg=0.4816, Stdev=0.2258, MaxStdev=1
Copies Outliers | Copies per L outliers [covN1] | Medium Low | 2021-08-10 | vc2.08.09.21 | covN1 | 'Main'!BB15 |  | 0.25583 | 0.70744 | 0.6413 | 1 | Avg=0.4816, Stdev=0.2258, MaxStdev=1
Copies Outliers | Copies per L outliers [covN1] | Medium Low | 2021-08-10 | vc3.08.09.21 | covN1 | 'Main'!AZ16 |  | -0.71519 | 5.4378 | 4.5367 | 1 | Avg=2.3613, Stdev=3.0765, MaxStdev=1
Copies Outliers | Copies per L outliers [covN1] | Medium Low | 2021-08-10 | vc3.08.09.21 | covN1 | 'Main'!BA16 |  | -0.71519 | 5.4378 | 0.1859 | 1 | Avg=2.3613, Stdev=3.0765, MaxStdev=1
Copies Outliers | Copies per L outliers [covN1] | Medium Low | 2021-08-10 | vc3.08.09.21 | covN1 | 'Main'!BB16 |  | -0.71519 | 5.4378 |  | 1 | Avg=2.3613, Stdev=3.0765, MaxStdev=1
Copies Outliers | Copies per L outliers [covN2] | Medium Low | 2021-08-10 | ac.08.05.21 | covN2 | 'Main'!AZ18 |  | 3509.6075 | 6760.8432 | 5928.2513 | 1 | Avg=5135.2254, Stdev=1625.6179, MaxStdev=1
Copies Outliers | Copies per L outliers [covN2] | Medium Low | 2021-08-10 | ac.08.05.21 | covN2 | 'Main'!BA18 |  | 3509.6075 | 6760.8432 | 6212.1322 | 1 | Avg=5135.2254, Stdev=1625.6179, MaxStdev=1
Copies Outliers | Copies per L outliers [covN2] | Medium Low | 2021-08-10 | ac.08.05.21 | covN2 | 'Main'!BB18 |  | 3509.6075 | 6760.8432 | 3265.2926 | 0 | Avg=5135.2254, Stdev=1625.6179, MaxStdev=1
Copies Outliers | Copies per L outliers [covN2] | Medium Low | 2021-08-10 | h.08.05.21 | covN2 | 'Main'!AZ19 |  | 14340.713 | 21883.6349 | 17988.054 | 1 | Avg=18112.1739, Stdev=3771.461, MaxStdev=1
Copies Outliers | Copies per L outliers [covN2] | Medium Low | 2021-08-10 | h.08.05.21 | covN2 | 'Main'!BA19 |  | 14340.713 | 21883.6349 | 14404.3051 | 1 | Avg=18112.1739, Stdev=3771.461, MaxStdev=1
Copies Outliers | Copies per L outliers [covN2] | Medium Low | 2021-08-10 | h.08.05.21 | covN2 | 'Main'!BB19 |  | 14340.713 | 21883.6349 | 21944.1628 | 0 | Avg=18112.1739, Stdev=3771.461, MaxStdev=1
Copies Outliers | Copies per L outliers [covN2] | Medium Low | 2021-08-10 | ac.08.06.21 | covN2 | 'Main'!AZ20 |  | 14.2386 | 39.4294 | 35.7403 | 1 | Avg=26.834, Stdev=12.5954, MaxStdev=1
Copies Outliers | Copies per L outliers [covN2] | Medium Low | 2021-08-10 | ac.08.06.21 | covN2 | 'Main'!BA20 |  | 14.2386 | 39.4294 | 17.9278 | 1 | Avg=26.834, Stdev=12.5954, MaxStdev=1
Copies Outliers | Copies per L outliers [covN2] | Medium Low | 2021-08-10 | ac.08.06.21 | covN2 | 'Main'!BB20 |  | 14.2386 | 39.4294 |  | 1 | Avg=26.834, Stdev=12.5954, MaxStdev=1
Copies Outliers | Copies per L outliers [covN2] | Medium Low | 2021-08-10 | h_d.08.06.21 | covN2 | 'Main'!AZ21 |  | 23841.4775 | 56927.048 |  | 1 | Avg=40384.2628, Stdev=16542.7852, MaxStdev=1
Copies Outliers | Copies per L outliers [covN2] | Medium Low | 2021-08-10 | h_d.08.06.21 | covN2 | 'Main'!BA21 |  | 23841.4775 | 56927.048 | 28686.7472 | 1 | Avg=40384.2628, Stdev=16542.7852, MaxStdev=1
Copies Outliers | Copies per L outliers [covN2] | Medium Low | 2021-08-10 | h_d.08.06.21 | covN2 | 'Main'!BB21 |  | 23841.4775 | 56927.048 | 52081.7784 | 1 | Avg=40384.2628, Stdev=16542.7852, MaxStdev=1
Copies Outliers | Copies per L outliers [covN2] | Medium Low | 2021-08-10 | h.08.07.21 | covN2 | 'Main'!AZ22 |  | 3234.4658 | 47189.3445 | 9671.5088 | 1 | Avg=25211.9052, Stdev=21977.4393, MaxStdev=1
Copies Outliers | Copies per L outliers [covN2] | Medium Low | 2021-08-10 | h.08.07.21 | covN2 | 'Main'!BA22 |  | 3234.4658 | 47189.3445 | 40752.3016 | 1 | Avg=25211.9052, Stdev=21977.4393, MaxStdev=1
Copies Outliers | Copies per L outliers [covN2] | Medium Low | 2021-08-10 | h.08.07.21 | covN2 | 'Main'!BB22 |  | 3234.4658 | 47189.3445 |  | 1 | Avg=25211.9052, Stdev=21977.4393, MaxStdev=1
Copies Outliers | Copies per L outliers [covN2] | Medium Low | 2021-08-10 | h.08.08.21 | covN2 | 'Main'!AZ23 |  | 4767.4216 | 6990.0864 |  | 1 | Avg=5878.754, Stdev=1111.3324, MaxStdev=1
Copies Outliers | Copies per L outliers [covN2] | Medium Low | 2021-08-10 | h.08.08.21 | covN2 | 'Main'!BA23 |  | 4767.4216 | 6990.0864 | 6664.5847 | 1 | Avg=5878.754, Stdev=1111.3324, MaxStdev=1
Copies Outliers | Copies per L outliers [covN2] | Medium Low | 2021-08-10 | h.08.08.21 | covN2 | 'Main'!BB23 |  | 4767.4216 | 6990.0864 | 5092.9233 | 1 | Avg=5878.754, Stdev=1111.3324, MaxStdev=1
Copies Outliers | Copies per L outliers [covN2] | Medium Low | 2021-08-10 | h_d.08.08.21 | covN2 | 'Main'!AZ24 |  | -9233.1973 | -5554.6255 | -7269.0934 | 1 | Avg=-7393.9114, Stdev=1839.2859, MaxStdev=1
Copies Outliers | Copies per L outliers [covN2] | Medium Low | 2021-08-10 | h_d.08.08.21 | covN2 | 'Main'!BA24 |  | -9233.1973 | -5554.6255 | -5620.2136 | 1 | Avg=-7393.9114, Stdev=1839.2859, MaxStdev=1
Copies Outliers | Copies per L outliers [covN2] | Medium Low | 2021-08-10 | h_d.08.08.21 | covN2 | 'Main'!BB24 |  | -9233.1973 | -5554.6255 | -9292.4271 | 0 | Avg=-7393.9114, Stdev=1839.2859, MaxStdev=1
Copies Outliers | Copies per L outliers [covN2] | Medium Low | 2021-08-10 | bmi.08.09.21 | covN2 | 'Main'!AZ25 |  | 149.2448 | 159.453 | 157.9581 | 1 | Avg=154.3489, Stdev=5.1041, MaxStdev=1
Copies Outliers | Copies per L outliers [covN2] | Medium Low | 2021-08-10 | bmi.08.09.21 | covN2 | 'Main'!BA25 |  | 149.2448 | 159.453 |  | 1 | Avg=154.3489, Stdev=5.1041, MaxStdev=1
Copies Outliers | Copies per L outliers [covN2] | Medium Low | 2021-08-10 | bmi.08.09.21 | covN2 | 'Main'!BB25 |  | 149.2448 | 159.453 | 150.7397 | 1 | Avg=154.3489, Stdev=5.1041, MaxStdev=1
Copies Outliers | Copies per L outliers [covN2] | Medium Low | 2021-08-10 | mh.08.09.21 | covN2 | 'Main'!AZ26 |  | 1436.237 | 3755.8015 | 2018.581 | 1 | Avg=2596.0193, Stdev=1159.7823, MaxStdev=1
Copies Outliers | Copies per L outliers [covN2] | Medium Low | 2021-08-10 | mh.08.09.21 | covN2 | 'Main'!BA26 |  | 1436.237 | 3755.8015 | 1838.307 | 1 | Avg=2596.0193, Stdev=1159.7823, MaxStdev=1
Copies Outliers | Copies per L outliers [covN2] | Medium Low | 2021-08-10 | mh.08.09.21 | covN2 | 'Main'!BB26 |  | 1436.237 | 3755.8015 | 3931.1698 | 0 | Avg=2596.0193, Stdev=1159.7823, MaxStdev=1
Copies Outliers | Copies per L outliers [covN2] | Medium Low | 2021-08-10 | o.08.09.21 | covN2 | 'Main'!AZ27 |  | 7235.8619 | 8681.6603 | 8469.928 | 1 | Avg=7958.7611, Stdev=722.8992, MaxStdev=1
Copies Outliers | Copies per L outliers [covN2] | Medium Low | 2021-08-10 | o.08.09.21 | covN2 | 'Main'!BA27 |  | 7235.8619 | 8681.6603 |  | 1 | Avg=7958.7611, Stdev=722.8992, MaxStdev=1
Copies Outliers | Copies per L outliers [covN2] | Medium Low | 2021-08-10 | o.08.09.21 | covN2 | 'Main'!BB27 |  | 7235.8619 | 8681.6603 | 7447.5942 | 1 | Avg=7958.7611, Stdev=722.8992, MaxStdev=1
Copies Outliers | Copies per L outliers [covN2] | Medium Low | 2021-08-10 | vc1.08.09.21 | covN2 | 'Main'!AZ28 |  | #DIV/0! | #DIV/0! |  | 1 | #DIV/0!
Copies Outliers | Copies per L outliers [covN2] | Medium Low | 2021-08-10 | vc1.08.09.21 | covN2 | 'Main'!BA28 |  | #DIV/0! | #DIV/0! |  | 1 | #DIV/0!
Copies Outliers | Copies per L outliers [covN2] | Medium Low | 2021-08-10 | vc1.08.09.21 | covN2 | 'Main'!BB28 |  | #DIV/0! | #DIV/0! |  | 1 | #DIV/0!
Copies Outliers | Copies per L outliers [covN2] | Medium Low | 2021-08-10 | vc2.08.09.21 | covN2 | 'Main'!AZ29 |  |  |  | 24.0205 | 0 | Avg=24.0205, Stdev=nan, MaxStdev=1
Copies Outliers | Copies per L outliers [covN2] | Medium Low | 2021-08-10 | vc2.08.09.21 | covN2 | 'Main'!BA29 |  |  |  |  | 1 | Avg=24.0205, Stdev=nan, MaxStdev=1
Copies Outliers | Copies per L outliers [covN2] | Medium Low | 2021-08-10 | vc2.08.09.21 | covN2 | 'Main'!BB29 |  |  |  |  | 1 | Avg=24.0205, Stdev=nan, MaxStdev=1
Copies Outliers | Copies per L outliers [covN2] | Medium Low | 2021-08-10 | vc3.08.09.21 | covN2 | 'Main'!AZ30 |  | 0.043882 | 0.84992 |  | 1 | Avg=0.4469, Stdev=0.403, MaxStdev=1
Copies Outliers | Copies per L outliers [covN2] | Medium Low | 2021-08-10 | vc3.08.09.21 | covN2 | 'Main'!BA30 |  | 0.043882 | 0.84992 | 0.16192 | 1 | Avg=0.4469, Stdev=0.403, MaxStdev=1
Copies Outliers | Copies per L outliers [covN2] | Medium Low | 2021-08-10 | vc3.08.09.21 | covN2 | 'Main'!BB30 |  | 0.043882 | 0.84992 | 0.73188 | 1 | Avg=0.4469, Stdev=0.403, MaxStdev=1
Non-detect | Test for non-detects/missing | Very Low | 2021-08-10 | ac.08.05.21 | covN1 | 'Main'!G4 |  | Matches=!<ND>,!<MISSING> |  | 30.82 | 1
Non-detect | Test for non-detects/missing | Very Low | 2021-08-10 | ac.08.05.21 | covN1 | 'Main'!H4 |  | Matches=!<ND>,!<MISSING> |  | 30.97 | 1
Non-detect | Test for non-detects/missing | Very Low | 2021-08-10 | ac.08.05.21 | covN1 | 'Main'!I4 |  | Matches=!<ND>,!<MISSING> |  | 31.06 | 1
Non-detect | Test for non-detects/missing | Very Low | 2021-08-10 | ac.08.05.21 | PMMoV:10 | 'Main'!Q4 |  | Matches=!<ND>,!<MISSING> |  | 31.09 | 1
Non-detect | Test for non-detects/missing | Very Low | 2021-08-10 | ac.08.05.21 | PMMoV:10 | 'Main'!R4 |  | Matches=!<ND>,!<MISSING> |  | 31.13 | 1
Non-detect | Test for non-detects/missing | Very Low | 2021-08-10 | ac.08.05.21 | PMMoV:10 | 'Main'!S4 |  | Matches=!<ND>,!<MISSING> |  | 31.01 | 1
Non-detect | Test for non-detects/missing | Very Low | 2021-08-10 | ac.08.05.21 | PMMoV | 'Main'!BQ4 |  | Matches=!<ND>,!<MISSING> |  | 27.89 | 1
Non-detect | Test for non-detects/missing | Very Low | 2021-08-10 | ac.08.05.21 | PMMoV | 'Main'!BR4 |  | Matches=!<ND>,!<MISSING> |  | 27.8 | 1
Non-detect | Test for non-detects/missing | Very Low | 2021-08-10 | ac.08.05.21 | PMMoV | 'Main'!BS4 |  | Matches=!<ND>,!<MISSING> |  | <MISSING> | 0
Non-detect | Test for non-detects/missing | Very Low | 2021-08-10 | ac.08.05.21 | PMMoV:10 | 'Main'!BI4 |  | Matches=!<ND>,!<MISSING> |  | 31.09 | 1
Non-detect | Test for non-detects/missing | Very Low | 2021-08-10 | ac.08.05.21 | PMMoV:10 | 'Main'!BJ4 |  | Matches=!<ND>,!<MISSING> |  | 31.13 | 1
Non-detect | Test for non-detects/missing | Very Low | 2021-08-10 | ac.08.05.21 | PMMoV:10 | 'Main'!BK4 |  | Matches=!<ND>,!<MISSING> |  | 31.01 | 1
Non-detect | Test for non-detects/missing | Very Low | 2021-08-10 | ac.08.05.21 | PMMoV:40 | 'Main'!BM4 |  | Matches=!<ND>,!<MISSING> |  | 33.25 | 1
Non-detect | Test for non-detects/missing | Very Low | 2021-08-10 | ac.08.05.21 | PMMoV:40 | 'Main'!BN4 |  | Matches=!<ND>,!<MISSING> |  | 33.26 | 1
Non-detect | Test for non-detects/missing | Very Low | 2021-08-10 | ac.08.05.21 | PMMoV:40 | 'Main'!BO4 |  | Matches=!<ND>,!<MISSING> |  | 34.81 | 1
Non-detect | Test for non-detects/missing | Very Low | 2021-08-10 | h.08.05.21 | covN1 | 'Main'!G5 |  | Matches=!<ND>,!<MISSING> |  | 35.2 | 1
Non-detect | Test for non-detects/missing | Very Low | 2021-08-10 | h.08.05.21 | covN1 | 'Main'!H5 |  | Matches=!<ND>,!<MISSING> |  | [37.97] | 1
Non-detect | Test for non-detects/missing | Very Low | 2021-08-10 | h.08.05.21 | covN1 | 'Main'!I5 |  | Matches=!<ND>,!<MISSING> |  | 36.21 | 1
Non-detect | Test for non-detects/missing | Very Low | 2021-08-10 | h.08.05.21 | PMMoV:10 | 'Main'!Q5 |  | Matches=!<ND>,!<MISSING> |  | 28.25 | 1
Non-detect | Test for non-detects/missing | Very Low | 2021-08-10 | h.08.05.21 | PMMoV:10 | 'Main'!R5 |  | Matches=!<ND>,!<MISSING> |  | 28.24 | 1
Non-detect | Test for non-detects/missing | Very Low | 2021-08-10 | h.08.05.21 | PMMoV:10 | 'Main'!S5 |  | Matches=!<ND>,!<MISSING> |  | 28.33 | 1
Non-detect | Test for non-detects/missing | Very Low | 2021-08-10 | h.08.05.21 | PMMoV | 'Main'!BQ5 |  | Matches=!<ND>,!<MISSING> |  | 25.33 | 1
Non-detect | Test for non-detects/missing | Very Low | 2021-08-10 | h.08.05.21 | PMMoV | 'Main'!BR5 |  | Matches=!<ND>,!<MISSING> |  | 25.22 | 1
Non-detect | Test for non-detects/missing | Very Low | 2021-08-10 | h.08.05.21 | PMMoV | 'Main'!BS5 |  | Matches=!<ND>,!<MISSING> |  | <MISSING> | 0
Non-detect | Test for non-detects/missing | Very Low | 2021-08-10 | h.08.05.21 | PMMoV:10 | 'Main'!BI5 |  | Matches=!<ND>,!<MISSING> |  | 28.25 | 1
Non-detect | Test for non-detects/missing | Very Low | 2021-08-10 | h.08.05.21 | PMMoV:10 | 'Main'!BJ5 |  | Matches=!<ND>,!<MISSING> |  | 28.24 | 1
Non-detect | Test for non-detects/missing | Very Low | 2021-08-10 | h.08.05.21 | PMMoV:10 | 'Main'!BK5 |  | Matches=!<ND>,!<MISSING> |  | 28.33 | 1
Non-detect | Test for non-detects/missing | Very Low | 2021-08-10 | h.08.05.21 | PMMoV:40 | 'Main'!BM5 |  | Matches=!<ND>,!<MISSING> |  | 30.73 | 1
Non-detect | Test for non-detects/missing | Very Low | 2021-08-10 | h.08.05.21 | PMMoV:40 | 'Main'!BN5 |  | Matches=!<ND>,!<MISSING> |  | 30.69 | 1
Non-detect | Test for non-detects/missing | Very Low | 2021-08-10 | h.08.05.21 | PMMoV:40 | 'Main'!BO5 |  | Matches=!<ND>,!<MISSING> |  | <MISSING> | 0
Non-detect | Test for non-detects/missing | Very Low | 2021-08-10 | ac.08.06.21 | covN1 | 'Main'!G6 |  | Matches=!<ND>,!<MISSING> |  | 37.46 | 1
Non-detect | Test for non-detects/missing | Very Low | 2021-08-10 | ac.08.06.21 | covN1 | 'Main'!H6 |  | Matches=!<ND>,!<MISSING> |  | 37.57 | 1
Non-detect | Test for non-detects/missing | Very Low | 2021-08-10 | ac.08.06.21 | covN1 | 'Main'!I6 |  | Matches=!<ND>,!<MISSING> |  | [36.06] | 1
Non-detect | Test for non-detects/missing | Very Low | 2021-08-10 | ac.08.06.21 | PMMoV:10 | 'Main'!Q6 |  | Matches=!<ND>,!<MISSING> |  | 29.16 | 1
Non-detect | Test for non-detects/missing | Very Low | 2021-08-10 | ac.08.06.21 | PMMoV:10 | 'Main'!R6 |  | Matches=!<ND>,!<MISSING> |  | 29.25 | 1
Non-detect | Test for non-detects/missing | Very Low | 2021-08-10 | ac.08.06.21 | PMMoV:10 | 'Main'!S6 |  | Matches=!<ND>,!<MISSING> |  | 29.2 | 1
Non-detect | Test for non-detects/missing | Very Low | 2021-08-10 | ac.08.06.21 | PMMoV | 'Main'!BQ6 |  | Matches=!<ND>,!<MISSING> |  | 29.32 | 1
Non-detect | Test for non-detects/missing | Very Low | 2021-08-10 | ac.08.06.21 | PMMoV | 'Main'!BR6 |  | Matches=!<ND>,!<MISSING> |  | 29.37 | 1
Non-detect | Test for non-detects/missing | Very Low | 2021-08-10 | ac.08.06.21 | PMMoV | 'Main'!BS6 |  | Matches=!<ND>,!<MISSING> |  | 26.27 | 1
Non-detect | Test for non-detects/missing | Very Low | 2021-08-10 | ac.08.06.21 | PMMoV:10 | 'Main'!BI6 |  | Matches=!<ND>,!<MISSING> |  | 29.16 | 1
Non-detect | Test for non-detects/missing | Very Low | 2021-08-10 | ac.08.06.21 | PMMoV:10 | 'Main'!BJ6 |  | Matches=!<ND>,!<MISSING> |  | 29.25 | 1
Non-detect | Test for non-detects/missing | Very Low | 2021-08-10 | ac.08.06.21 | PMMoV:10 | 'Main'!BK6 |  | Matches=!<ND>,!<MISSING> |  | 29.2 | 1
Non-detect | Test for non-detects/missing | Very Low | 2021-08-10 | ac.08.06.21 | PMMoV:40 | 'Main'!BM6 |  | Matches=!<ND>,!<MISSING> |  | 31.47 | 1
Non-detect | Test for non-detects/missing | Very Low | 2021-08-10 | ac.08.06.21 | PMMoV:40 | 'Main'!BN6 |  | Matches=!<ND>,!<MISSING> |  | 31.6 | 1
Non-detect | Test for non-detects/missing | Very Low | 2021-08-10 | ac.08.06.21 | PMMoV:40 | 'Main'!BO6 |  | Matches=!<ND>,!<MISSING> |  | <MISSING> | 0
Non-detect | Test for non-detects/missing | Very Low | 2021-08-10 | h_d.08.06.21 | covN1 | 'Main'!G7 |  | Matches=!<ND>,!<MISSING> |  | [35.6] | 1
Non-detect | Test for non-detects/missing | Very Low | 2021-08-10 | h_d.08.06.21 | covN1 | 'Main'!H7 |  | Matches=!<ND>,!<MISSING> |  | 34.29 | 1
Non-detect | Test for non-detects/missing | Very Low | 2021-08-10 | h_d.08.06.21 | covN1 | 'Main'!I7 |  | Matches=!<ND>,!<MISSING> |  | 34.83 | 1
Non-detect | Test for non-detects/missing | Very Low | 2021-08-10 | h_d.08.06.21 | PMMoV:10 | 'Main'!Q7 |  | Matches=!<ND>,!<MISSING> |  | 27.9 | 1
Non-detect | Test for non-detects/missing | Very Low | 2021-08-10 | h_d.08.06.21 | PMMoV:10 | 'Main'!R7 |  | Matches=!<ND>,!<MISSING> |  | 27.86 | 1
Non-detect | Test for non-detects/missing | Very Low | 2021-08-10 | h_d.08.06.21 | PMMoV:10 | 'Main'!S7 |  | Matches=!<ND>,!<MISSING> |  | 27.88 | 1
Non-detect | Test for non-detects/missing | Very Low | 2021-08-10 | h_d.08.06.21 | PMMoV | 'Main'!BQ7 |  | Matches=!<ND>,!<MISSING> |  | 27.62 | 1
Non-detect | Test for non-detects/missing | Very Low | 2021-08-10 | h_d.08.06.21 | PMMoV | 'Main'!BR7 |  | Matches=!<ND>,!<MISSING> |  | 27.73 | 1
Non-detect | Test for non-detects/missing | Very Low | 2021-08-10 | h_d.08.06.21 | PMMoV | 'Main'!BS7 |  | Matches=!<ND>,!<MISSING> |  | <MISSING> | 0
Non-detect | Test for non-detects/missing | Very Low | 2021-08-10 | h_d.08.06.21 | PMMoV:10 | 'Main'!BI7 |  | Matches=!<ND>,!<MISSING> |  | 27.9 | 1
Non-detect | Test for non-detects/missing | Very Low | 2021-08-10 | h_d.08.06.21 | PMMoV:10 | 'Main'!BJ7 |  | Matches=!<ND>,!<MISSING> |  | 27.86 | 1
Non-detect | Test for non-detects/missing | Very Low | 2021-08-10 | h_d.08.06.21 | PMMoV:10 | 'Main'!BK7 |  | Matches=!<ND>,!<MISSING> |  | 27.88 | 1
Non-detect | Test for non-detects/missing | Very Low | 2021-08-10 | h_d.08.06.21 | PMMoV:40 | 'Main'!BM7 |  | Matches=!<ND>,!<MISSING> |  | 30 | 1
Non-detect | Test for non-detects/missing | Very Low | 2021-08-10 | h_d.08.06.21 | PMMoV:40 | 'Main'!BN7 |  | Matches=!<ND>,!<MISSING> |  | 29.99 | 1
Non-detect | Test for non-detects/missing | Very Low | 2021-08-10 | h_d.08.06.21 | PMMoV:40 | 'Main'!BO7 |  | Matches=!<ND>,!<MISSING> |  | <MISSING> | 0
Non-detect | Test for non-detects/missing | Very Low | 2021-08-10 | h.08.07.21 | covN1 | 'Main'!G8 |  | Matches=!<ND>,!<MISSING> |  | [38.16] | 1
Non-detect | Test for non-detects/missing | Very Low | 2021-08-10 | h.08.07.21 | covN1 | 'Main'!H8 |  | Matches=!<ND>,!<MISSING> |  | 35.44 | 1
Non-detect | Test for non-detects/missing | Very Low | 2021-08-10 | h.08.07.21 | covN1 | 'Main'!I8 |  | Matches=!<ND>,!<MISSING> |  | 36.61 | 1
Non-detect | Test for non-detects/missing | Very Low | 2021-08-10 | h.08.07.21 | PMMoV:10 | 'Main'!Q8 |  | Matches=!<ND>,!<MISSING> |  | 27.98 | 1
Non-detect | Test for non-detects/missing | Very Low | 2021-08-10 | h.08.07.21 | PMMoV:10 | 'Main'!R8 |  | Matches=!<ND>,!<MISSING> |  | 27.69 | 1
Non-detect | Test for non-detects/missing | Very Low | 2021-08-10 | h.08.07.21 | PMMoV:10 | 'Main'!S8 |  | Matches=!<ND>,!<MISSING> |  | 27.88 | 1
Non-detect | Test for non-detects/missing | Very Low | 2021-08-10 | h.08.07.21 | PMMoV | 'Main'!BQ8 |  | Matches=!<ND>,!<MISSING> |  | 24.8 | 1
Non-detect | Test for non-detects/missing | Very Low | 2021-08-10 | h.08.07.21 | PMMoV | 'Main'!BR8 |  | Matches=!<ND>,!<MISSING> |  | 24.75 | 1
Non-detect | Test for non-detects/missing | Very Low | 2021-08-10 | h.08.07.21 | PMMoV | 'Main'!BS8 |  | Matches=!<ND>,!<MISSING> |  | <MISSING> | 0
Non-detect | Test for non-detects/missing | Very Low | 2021-08-10 | h.08.07.21 | PMMoV:10 | 'Main'!BI8 |  | Matches=!<ND>,!<MISSING> |  | 27.98 | 1
Non-detect | Test for non-detects/missing | Very Low | 2021-08-10 | h.08.07.21 | PMMoV:10 | 'Main'!BJ8 |  | Matches=!<ND>,!<MISSING> |  | 27.69 | 1
Non-detect | Test for non-detects/missing | Very Low | 2021-08-10 | h.08.07.21 | PMMoV:10 | 'Main'!BK8 |  | Matches=!<ND>,!<MISSING> |  | 27.88 | 1
Non-detect | Test for non-detects/missing | Very Low | 2021-08-10 | h.08.07.21 | PMMoV:40 | 'Main'!BM8 |  | Matches=!<ND>,!<MISSING> |  | 30.29 | 1
Non-detect | Test for non-detects/missing | Very Low | 2021-08-10 | h.08.07.21 | PMMoV:40 | 'Main'!BN8 |  | Matches=!<ND>,!<MISSING> |  | 30.36 | 1
Non-detect | Test for non-detects/missing | Very Low | 2021-08-10 | h.08.07.21 | PMMoV:40 | 'Main'!BO8 |  | Matches=!<ND>,!<MISSING> |  | <MISSING> | 0
Non-detect | Test for non-detects/missing | Very Low | 2021-08-10 | h.08.08.21 | covN1 | 'Main'!G9 |  | Matches=!<ND>,!<MISSING> |  | 35.02 | 1
Non-detect | Test for non-detects/missing | Very Low | 2021-08-10 | h.08.08.21 | covN1 | 'Main'!H9 |  | Matches=!<ND>,!<MISSING> |  | 35.1 | 1
Non-detect | Test for non-detects/missing | Very Low | 2021-08-10 | h.08.08.21 | covN1 | 'Main'!I9 |  | Matches=!<ND>,!<MISSING> |  | 34.51 | 1
Non-detect | Test for non-detects/missing | Very Low | 2021-08-10 | h.08.08.21 | PMMoV:10 | 'Main'!Q9 |  | Matches=!<ND>,!<MISSING> |  | 28 | 1
Non-detect | Test for non-detects/missing | Very Low | 2021-08-10 | h.08.08.21 | PMMoV:10 | 'Main'!R9 |  | Matches=!<ND>,!<MISSING> |  | 27.95 | 1
Non-detect | Test for non-detects/missing | Very Low | 2021-08-10 | h.08.08.21 | PMMoV:10 | 'Main'!S9 |  | Matches=!<ND>,!<MISSING> |  | 27.77 | 1
Non-detect | Test for non-detects/missing | Very Low | 2021-08-10 | h.08.08.21 | PMMoV | 'Main'!BQ9 |  | Matches=!<ND>,!<MISSING> |  | 26 | 1
Non-detect | Test for non-detects/missing | Very Low | 2021-08-10 | h.08.08.21 | PMMoV | 'Main'!BR9 |  | Matches=!<ND>,!<MISSING> |  | 25.9 | 1
Non-detect | Test for non-detects/missing | Very Low | 2021-08-10 | h.08.08.21 | PMMoV | 'Main'!BS9 |  | Matches=!<ND>,!<MISSING> |  | <MISSING> | 0
Non-detect | Test for non-detects/missing | Very Low | 2021-08-10 | h.08.08.21 | PMMoV:10 | 'Main'!BI9 |  | Matches=!<ND>,!<MISSING> |  | 28 | 1
Non-detect | Test for non-detects/missing | Very Low | 2021-08-10 | h.08.08.21 | PMMoV:10 | 'Main'!BJ9 |  | Matches=!<ND>,!<MISSING> |  | 27.95 | 1
Non-detect | Test for non-detects/missing | Very Low | 2021-08-10 | h.08.08.21 | PMMoV:10 | 'Main'!BK9 |  | Matches=!<ND>,!<MISSING> |  | 27.77 | 1
Non-detect | Test for non-detects/missing | Very Low | 2021-08-10 | h.08.08.21 | PMMoV:40 | 'Main'!BM9 |  | Matches=!<ND>,!<MISSING> |  | <ND> | 0
Non-detect | Test for non-detects/missing | Very Low | 2021-08-10 | h.08.08.21 | PMMoV:40 | 'Main'!BN9 |  | Matches=!<ND>,!<MISSING> |  | <ND> | 0
Non-detect | Test for non-detects/missing | Very Low | 2021-08-10 | h.08.08.21 | PMMoV:40 | 'Main'!BO9 |  | Matches=!<ND>,!<MISSING> |  | <MISSING> | 0
Non-detect | Test for non-detects/missing | Very Low | 2021-08-10 | h_d.08.08.21 | covN1 | 'Main'!G10 |  | Matches=!<ND>,!<MISSING> |  | 36.65 | 1
Non-detect | Test for non-detects/missing | Very Low | 2021-08-10 | h_d.08.08.21 | covN1 | 'Main'!H10 |  | Matches=!<ND>,!<MISSING> |  | [34.7] | 1
Non-detect | Test for non-detects/missing | Very Low | 2021-08-10 | h_d.08.08.21 | covN1 | 'Main'!I10 |  | Matches=!<ND>,!<MISSING> |  | 35.92 | 1
Non-detect | Test for non-detects/missing | Very Low | 2021-08-10 | h_d.08.08.21 | PMMoV:10 | 'Main'!Q10 |  | Matches=!<ND>,!<MISSING> |  | 28.37 | 1
Non-detect | Test for non-detects/missing | Very Low | 2021-08-10 | h_d.08.08.21 | PMMoV:10 | 'Main'!R10 |  | Matches=!<ND>,!<MISSING> |  | 28.37 | 1
Non-detect | Test for non-detects/missing | Very Low | 2021-08-10 | h_d.08.08.21 | PMMoV:10 | 'Main'!S10 |  | Matches=!<ND>,!<MISSING> |  | 28.18 | 1
Non-detect | Test for non-detects/missing | Very Low | 2021-08-10 | h_d.08.08.21 | PMMoV | 'Main'!BQ10 |  | Matches=!<ND>,!<MISSING> |  | 25.94 | 1
Non-detect | Test for non-detects/missing | Very Low | 2021-08-10 | h_d.08.08.21 | PMMoV | 'Main'!BR10 |  | Matches=!<ND>,!<MISSING> |  | 26.08 | 1
Non-detect | Test for non-detects/missing | Very Low | 2021-08-10 | h_d.08.08.21 | PMMoV | 'Main'!BS10 |  | Matches=!<ND>,!<MISSING> |  | <MISSING> | 0
Non-detect | Test for non-detects/missing | Very Low | 2021-08-10 | h_d.08.08.21 | PMMoV:10 | 'Main'!BI10 |  | Matches=!<ND>,!<MISSING> |  | 28.37 | 1
Non-detect | Test for non-detects/missing | Very Low | 2021-08-10 | h_d.08.08.21 | PMMoV:10 | 'Main'!BJ10 |  | Matches=!<ND>,!<MISSING> |  | 28.37 | 1
Non-detect | Test for non-detects/missing | Very Low | 2021-08-10 | h_d.08.08.21 | PMMoV:10 | 'Main'!BK10 |  | Matches=!<ND>,!<MISSING> |  | 28.18 | 1
Non-detect | Test for non-detects/missing | Very Low | 2021-08-10 | h_d.08.08.21 | PMMoV:40 | 'Main'!BM10 |  | Matches=!<ND>,!<MISSING> |  | 30.76 | 1
Non-detect | Test for non-detects/missing | Very Low | 2021-08-10 | h_d.08.08.21 | PMMoV:40 | 'Main'!BN10 |  | Matches=!<ND>,!<MISSING> |  | 30.65 | 1
Non-detect | Test for non-detects/missing | Very Low | 2021-08-10 | h_d.08.08.21 | PMMoV:40 | 'Main'!BO10 |  | Matches=!<ND>,!<MISSING> |  | <MISSING> | 0
Non-detect | Test for non-detects/missing | Very Low | 2021-08-10 | bmi.08.09.21 | covN1 | 'Main'!G11 |  | Matches=!<ND>,!<MISSING> |  | 35.22 | 1
Non-detect | Test for non-detects/missing | Very Low | 2021-08-10 | bmi.08.09.21 | covN1 | 'Main'!H11 |  | Matches=!<ND>,!<MISSING> |  | 35 | 1
Non-detect | Test for non-detects/missing | Very Low | 2021-08-10 | bmi.08.09.21 | covN1 | 'Main'!I11 |  | Matches=!<ND>,!<MISSING> |  | 35.02 | 1
Non-detect | Test for non-detects/missing | Very Low | 2021-08-10 | bmi.08.09.21 | PMMoV:10 | 'Main'!Q11 |  | Matches=!<ND>,!<MISSING> |  | 28.55 | 1
Non-detect | Test for non-detects/missing | Very Low | 2021-08-10 | bmi.08.09.21 | PMMoV:10 | 'Main'!R11 |  | Matches=!<ND>,!<MISSING> |  | 28.52 | 1
Non-detect | Test for non-detects/missing | Very Low | 2021-08-10 | bmi.08.09.21 | PMMoV:10 | 'Main'!S11 |  | Matches=!<ND>,!<MISSING> |  | 28.38 | 1
Non-detect | Test for non-detects/missing | Very Low | 2021-08-10 | bmi.08.09.21 | PMMoV | 'Main'!BQ11 |  | Matches=!<ND>,!<MISSING> |  | 25.5 | 1
Non-detect | Test for non-detects/missing | Very Low | 2021-08-10 | bmi.08.09.21 | PMMoV | 'Main'!BR11 |  | Matches=!<ND>,!<MISSING> |  | 25.5 | 1
Non-detect | Test for non-detects/missing | Very Low | 2021-08-10 | bmi.08.09.21 | PMMoV | 'Main'!BS11 |  | Matches=!<ND>,!<MISSING> |  | <MISSING> | 0
Non-detect | Test for non-detects/missing | Very Low | 2021-08-10 | bmi.08.09.21 | PMMoV:10 | 'Main'!BI11 |  | Matches=!<ND>,!<MISSING> |  | 28.55 | 1
Non-detect | Test for non-detects/missing | Very Low | 2021-08-10 | bmi.08.09.21 | PMMoV:10 | 'Main'!BJ11 |  | Matches=!<ND>,!<MISSING> |  | 28.52 | 1
Non-detect | Test for non-detects/missing | Very Low | 2021-08-10 | bmi.08.09.21 | PMMoV:10 | 'Main'!BK11 |  | Matches=!<ND>,!<MISSING> |  | 28.38 | 1
Non-detect | Test for non-detects/missing | Very Low | 2021-08-10 | bmi.08.09.21 | PMMoV:40 | 'Main'!BM11 |  | Matches=!<ND>,!<MISSING> |  | 31.06 | 1
Non-detect | Test for non-detects/missing | Very Low | 2021-08-10 | bmi.08.09.21 | PMMoV:40 | 'Main'!BN11 |  | Matches=!<ND>,!<MISSING> |  | 31 | 1
Non-detect | Test for non-detects/missing | Very Low | 2021-08-10 | bmi.08.09.21 | PMMoV:40 | 'Main'!BO11 |  | Matches=!<ND>,!<MISSING> |  | <MISSING> | 0
Non-detect | Test for non-detects/missing | Very Low | 2021-08-10 | mh.08.09.21 | covN1 | 'Main'!G12 |  | Matches=!<ND>,!<MISSING> |  | 34.41 | 1
Non-detect | Test for non-detects/missing | Very Low | 2021-08-10 | mh.08.09.21 | covN1 | 'Main'!H12 |  | Matches=!<ND>,!<MISSING> |  | 34.08 | 1
Non-detect | Test for non-detects/missing | Very Low | 2021-08-10 | mh.08.09.21 | covN1 | 'Main'!I12 |  | Matches=!<ND>,!<MISSING> |  | 33.83 | 1
Non-detect | Test for non-detects/missing | Very Low | 2021-08-10 | mh.08.09.21 | PMMoV:10 | 'Main'!Q12 |  | Matches=!<ND>,!<MISSING> |  | 30.33 | 1
Non-detect | Test for non-detects/missing | Very Low | 2021-08-10 | mh.08.09.21 | PMMoV:10 | 'Main'!R12 |  | Matches=!<ND>,!<MISSING> |  | 30.33 | 1
Non-detect | Test for non-detects/missing | Very Low | 2021-08-10 | mh.08.09.21 | PMMoV:10 | 'Main'!S12 |  | Matches=!<ND>,!<MISSING> |  | 30.21 | 1
Non-detect | Test for non-detects/missing | Very Low | 2021-08-10 | mh.08.09.21 | PMMoV | 'Main'!BQ12 |  | Matches=!<ND>,!<MISSING> |  | 27.12 | 1
Non-detect | Test for non-detects/missing | Very Low | 2021-08-10 | mh.08.09.21 | PMMoV | 'Main'!BR12 |  | Matches=!<ND>,!<MISSING> |  | 26.98 | 1
Non-detect | Test for non-detects/missing | Very Low | 2021-08-10 | mh.08.09.21 | PMMoV | 'Main'!BS12 |  | Matches=!<ND>,!<MISSING> |  | <MISSING> | 0
Non-detect | Test for non-detects/missing | Very Low | 2021-08-10 | mh.08.09.21 | PMMoV:10 | 'Main'!BI12 |  | Matches=!<ND>,!<MISSING> |  | 30.33 | 1
Non-detect | Test for non-detects/missing | Very Low | 2021-08-10 | mh.08.09.21 | PMMoV:10 | 'Main'!BJ12 |  | Matches=!<ND>,!<MISSING> |  | 30.33 | 1
Non-detect | Test for non-detects/missing | Very Low | 2021-08-10 | mh.08.09.21 | PMMoV:10 | 'Main'!BK12 |  | Matches=!<ND>,!<MISSING> |  | 30.21 | 1
Non-detect | Test for non-detects/missing | Very Low | 2021-08-10 | mh.08.09.21 | PMMoV:40 | 'Main'!BM12 |  | Matches=!<ND>,!<MISSING> |  | 32.56 | 1
Non-detect | Test for non-detects/missing | Very Low | 2021-08-10 | mh.08.09.21 | PMMoV:40 | 'Main'!BN12 |  | Matches=!<ND>,!<MISSING> |  | 32.6 | 1
Non-detect | Test for non-detects/missing | Very Low | 2021-08-10 | mh.08.09.21 | PMMoV:40 | 'Main'!BO12 |  | Matches=!<ND>,!<MISSING> |  | <MISSING> | 0
Non-detect | Test for non-detects/missing | Very Low | 2021-08-10 | o.08.09.21 | covN1 | 'Main'!G13 |  | Matches=!<ND>,!<MISSING> |  | 35.85 | 1
Non-detect | Test for non-detects/missing | Very Low | 2021-08-10 | o.08.09.21 | covN1 | 'Main'!H13 |  | Matches=!<ND>,!<MISSING> |  | [36.96] | 1
Non-detect | Test for non-detects/missing | Very Low | 2021-08-10 | o.08.09.21 | covN1 | 'Main'!I13 |  | Matches=!<ND>,!<MISSING> |  | 35.02 | 1
Non-detect | Test for non-detects/missing | Very Low | 2021-08-10 | o.08.09.21 | PMMoV:10 | 'Main'!Q13 |  | Matches=!<ND>,!<MISSING> |  | 28.49 | 1
Non-detect | Test for non-detects/missing | Very Low | 2021-08-10 | o.08.09.21 | PMMoV:10 | 'Main'!R13 |  | Matches=!<ND>,!<MISSING> |  | 28.38 | 1
Non-detect | Test for non-detects/missing | Very Low | 2021-08-10 | o.08.09.21 | PMMoV:10 | 'Main'!S13 |  | Matches=!<ND>,!<MISSING> |  | 28.43 | 1
Non-detect | Test for non-detects/missing | Very Low | 2021-08-10 | o.08.09.21 | PMMoV | 'Main'!BQ13 |  | Matches=!<ND>,!<MISSING> |  | 25.58 | 1
Non-detect | Test for non-detects/missing | Very Low | 2021-08-10 | o.08.09.21 | PMMoV | 'Main'!BR13 |  | Matches=!<ND>,!<MISSING> |  | 25.48 | 1
Non-detect | Test for non-detects/missing | Very Low | 2021-08-10 | o.08.09.21 | PMMoV | 'Main'!BS13 |  | Matches=!<ND>,!<MISSING> |  | <MISSING> | 0
Non-detect | Test for non-detects/missing | Very Low | 2021-08-10 | o.08.09.21 | PMMoV:10 | 'Main'!BI13 |  | Matches=!<ND>,!<MISSING> |  | 28.49 | 1
Non-detect | Test for non-detects/missing | Very Low | 2021-08-10 | o.08.09.21 | PMMoV:10 | 'Main'!BJ13 |  | Matches=!<ND>,!<MISSING> |  | 28.38 | 1
Non-detect | Test for non-detects/missing | Very Low | 2021-08-10 | o.08.09.21 | PMMoV:10 | 'Main'!BK13 |  | Matches=!<ND>,!<MISSING> |  | 28.43 | 1
Non-detect | Test for non-detects/missing | Very Low | 2021-08-10 | o.08.09.21 | PMMoV:40 | 'Main'!BM13 |  | Matches=!<ND>,!<MISSING> |  | 31.07 | 1
Non-detect | Test for non-detects/missing | Very Low | 2021-08-10 | o.08.09.21 | PMMoV:40 | 'Main'!BN13 |  | Matches=!<ND>,!<MISSING> |  | 31.13 | 1
Non-detect | Test for non-detects/missing | Very Low | 2021-08-10 | o.08.09.21 | PMMoV:40 | 'Main'!BO13 |  | Matches=!<ND>,!<MISSING> |  | <MISSING> | 0
Non-detect | Test for non-detects/missing | Very Low | 2021-08-10 | vc1.08.09.21 | covN1 | 'Main'!G14 |  | Matches=!<ND>,!<MISSING> |  | <ND> | 0
Non-detect | Test for non-detects/missing | Very Low | 2021-08-10 | vc1.08.09.21 | covN1 | 'Main'!H14 |  | Matches=!<ND>,!<MISSING> |  | <ND> | 0
Non-detect | Test for non-detects/missing | Very Low | 2021-08-10 | vc1.08.09.21 | covN1 | 'Main'!I14 |  | Matches=!<ND>,!<MISSING> |  | <ND> | 0
Non-detect | Test for non-detects/missing | Very Low | 2021-08-10 | vc1.08.09.21 | PMMoV:10 | 'Main'!Q14 |  | Matches=!<ND>,!<MISSING> |  | <MISSING> | 0
Non-detect | Test for non-detects/missing | Very Low | 2021-08-10 | vc1.08.09.21 | PMMoV:10 | 'Main'!R14 |  | Matches=!<ND>,!<MISSING> |  | <MISSING> | 0
Non-detect | Test for non-detects/missing | Very Low | 2021-08-10 | vc1.08.09.21 | PMMoV:10 | 'Main'!S14 |  | Matches=!<ND>,!<MISSING> |  | <MISSING> | 0
Non-detect | Test for non-detects/missing | Very Low | 2021-08-10 | vc1.08.09.21 | PMMoV | 'Main'!BQ14 |  | Matches=!<ND>,!<MISSING> |  | <MISSING> | 0
Non-detect | Test for non-detects/missing | Very Low | 2021-08-10 | vc1.08.09.21 | PMMoV | 'Main'!BR14 |  | Matches=!<ND>,!<MISSING> |  | <MISSING> | 0
Non-detect | Test for non-detects/missing | Very Low | 2021-08-10 | vc1.08.09.21 | PMMoV | 'Main'!BS14 |  | Matches=!<ND>,!<MISSING> |  | <MISSING> | 0
Non-detect | Test for non-detects/missing | Very Low | 2021-08-10 | vc1.08.09.21 | PMMoV:10 | 'Main'!BI14 |  | Matches=!<ND>,!<MISSING> |  | <MISSING> | 0
Non-detect | Test for non-detects/missing | Very Low | 2021-08-10 | vc1.08.09.21 | PMMoV:10 | 'Main'!BJ14 |  | Matches=!<ND>,!<MISSING> |  | <MISSING> | 0
Non-detect | Test for non-detects/missing | Very Low | 2021-08-10 | vc1.08.09.21 | PMMoV:10 | 'Main'!BK14 |  | Matches=!<ND>,!<MISSING> |  | <MISSING> | 0
Non-detect | Test for non-detects/missing | Very Low | 2021-08-10 | vc1.08.09.21 | PMMoV:40 | 'Main'!BM14 |  | Matches=!<ND>,!<MISSING> |  | <MISSING> | 0
Non-detect | Test for non-detects/missing | Very Low | 2021-08-10 | vc1.08.09.21 | PMMoV:40 | 'Main'!BN14 |  | Matches=!<ND>,!<MISSING> |  | <MISSING> | 0
Non-detect | Test for non-detects/missing | Very Low | 2021-08-10 | vc1.08.09.21 | PMMoV:40 | 'Main'!BO14 |  | Matches=!<ND>,!<MISSING> |  | <MISSING> | 0
Non-detect | Test for non-detects/missing | Very Low | 2021-08-10 | vc2.08.09.21 | covN1 | 'Main'!G15 |  | Matches=!<ND>,!<MISSING> |  | 38.56 | 1
Non-detect | Test for non-detects/missing | Very Low | 2021-08-10 | vc2.08.09.21 | covN1 | 'Main'!H15 |  | Matches=!<ND>,!<MISSING> |  | [36.82] | 1
Non-detect | Test for non-detects/missing | Very Low | 2021-08-10 | vc2.08.09.21 | covN1 | 'Main'!I15 |  | Matches=!<ND>,!<MISSING> |  | 38.01 | 1
Non-detect | Test for non-detects/missing | Very Low | 2021-08-10 | vc2.08.09.21 | PMMoV:10 | 'Main'!Q15 |  | Matches=!<ND>,!<MISSING> |  | 29.95 | 1
Non-detect | Test for non-detects/missing | Very Low | 2021-08-10 | vc2.08.09.21 | PMMoV:10 | 'Main'!R15 |  | Matches=!<ND>,!<MISSING> |  | 29.81 | 1
Non-detect | Test for non-detects/missing | Very Low | 2021-08-10 | vc2.08.09.21 | PMMoV:10 | 'Main'!S15 |  | Matches=!<ND>,!<MISSING> |  | 29.7 | 1
Non-detect | Test for non-detects/missing | Very Low | 2021-08-10 | vc2.08.09.21 | PMMoV | 'Main'!BQ15 |  | Matches=!<ND>,!<MISSING> |  | 27.19 | 1
Non-detect | Test for non-detects/missing | Very Low | 2021-08-10 | vc2.08.09.21 | PMMoV | 'Main'!BR15 |  | Matches=!<ND>,!<MISSING> |  | 27.29 | 1
Non-detect | Test for non-detects/missing | Very Low | 2021-08-10 | vc2.08.09.21 | PMMoV | 'Main'!BS15 |  | Matches=!<ND>,!<MISSING> |  | <MISSING> | 0
Non-detect | Test for non-detects/missing | Very Low | 2021-08-10 | vc2.08.09.21 | PMMoV:10 | 'Main'!BI15 |  | Matches=!<ND>,!<MISSING> |  | 29.95 | 1
Non-detect | Test for non-detects/missing | Very Low | 2021-08-10 | vc2.08.09.21 | PMMoV:10 | 'Main'!BJ15 |  | Matches=!<ND>,!<MISSING> |  | 29.81 | 1
Non-detect | Test for non-detects/missing | Very Low | 2021-08-10 | vc2.08.09.21 | PMMoV:10 | 'Main'!BK15 |  | Matches=!<ND>,!<MISSING> |  | 29.7 | 1
Non-detect | Test for non-detects/missing | Very Low | 2021-08-10 | vc2.08.09.21 | PMMoV:40 | 'Main'!BM15 |  | Matches=!<ND>,!<MISSING> |  | 31.97 | 1
Non-detect | Test for non-detects/missing | Very Low | 2021-08-10 | vc2.08.09.21 | PMMoV:40 | 'Main'!BN15 |  | Matches=!<ND>,!<MISSING> |  | 31.94 | 1
Non-detect | Test for non-detects/missing | Very Low | 2021-08-10 | vc2.08.09.21 | PMMoV:40 | 'Main'!BO15 |  | Matches=!<ND>,!<MISSING> |  | <MISSING> | 0
Non-detect | Test for non-detects/missing | Very Low | 2021-08-10 | vc3.08.09.21 | covN1 | 'Main'!G16 |  | Matches=!<ND>,!<MISSING> |  | 36.35 | 1
Non-detect | Test for non-detects/missing | Very Low | 2021-08-10 | vc3.08.09.21 | covN1 | 'Main'!H16 |  | Matches=!<ND>,!<MISSING> |  | 38.9 | 1
Non-detect | Test for non-detects/missing | Very Low | 2021-08-10 | vc3.08.09.21 | covN1 | 'Main'!I16 |  | Matches=!<ND>,!<MISSING> |  | <ND> | 0
Non-detect | Test for non-detects/missing | Very Low | 2021-08-10 | vc3.08.09.21 | PMMoV:10 | 'Main'!Q16 |  | Matches=!<ND>,!<MISSING> |  | 28.66 | 1
Non-detect | Test for non-detects/missing | Very Low | 2021-08-10 | vc3.08.09.21 | PMMoV:10 | 'Main'!R16 |  | Matches=!<ND>,!<MISSING> |  | 28.68 | 1
Non-detect | Test for non-detects/missing | Very Low | 2021-08-10 | vc3.08.09.21 | PMMoV:10 | 'Main'!S16 |  | Matches=!<ND>,!<MISSING> |  | 28.53 | 1
Non-detect | Test for non-detects/missing | Very Low | 2021-08-10 | vc3.08.09.21 | PMMoV | 'Main'!BQ16 |  | Matches=!<ND>,!<MISSING> |  | 26.02 | 1
Non-detect | Test for non-detects/missing | Very Low | 2021-08-10 | vc3.08.09.21 | PMMoV | 'Main'!BR16 |  | Matches=!<ND>,!<MISSING> |  | 26.01 | 1
Non-detect | Test for non-detects/missing | Very Low | 2021-08-10 | vc3.08.09.21 | PMMoV | 'Main'!BS16 |  | Matches=!<ND>,!<MISSING> |  | <MISSING> | 0
Non-detect | Test for non-detects/missing | Very Low | 2021-08-10 | vc3.08.09.21 | PMMoV:10 | 'Main'!BI16 |  | Matches=!<ND>,!<MISSING> |  | 28.66 | 1
Non-detect | Test for non-detects/missing | Very Low | 2021-08-10 | vc3.08.09.21 | PMMoV:10 | 'Main'!BJ16 |  | Matches=!<ND>,!<MISSING> |  | 28.68 | 1
Non-detect | Test for non-detects/missing | Very Low | 2021-08-10 | vc3.08.09.21 | PMMoV:10 | 'Main'!BK16 |  | Matches=!<ND>,!<MISSING> |  | 28.53 | 1
Non-detect | Test for non-detects/missing | Very Low | 2021-08-10 | vc3.08.09.21 | PMMoV:40 | 'Main'!BM16 |  | Matches=!<ND>,!<MISSING> |  | 30.65 | 1
Non-detect | Test for non-detects/missing | Very Low | 2021-08-10 | vc3.08.09.21 | PMMoV:40 | 'Main'!BN16 |  | Matches=!<ND>,!<MISSING> |  | 30.69 | 1
Non-detect | Test for non-detects/missing | Very Low | 2021-08-10 | vc3.08.09.21 | PMMoV:40 | 'Main'!BO16 |  | Matches=!<ND>,!<MISSING> |  | <MISSING> | 0
Non-detect | Test for non-detects/missing | Very Low | 2021-08-10 | ac.08.05.21 | covN2 | 'Main'!G18 |  | Matches=!<ND>,!<MISSING> |  | 30.83 | 1
Non-detect | Test for non-detects/missing | Very Low | 2021-08-10 | ac.08.05.21 | covN2 | 'Main'!H18 |  | Matches=!<ND>,!<MISSING> |  | 30.79 | 1
Non-detect | Test for non-detects/missing | Very Low | 2021-08-10 | ac.08.05.21 | covN2 | 'Main'!I18 |  | Matches=!<ND>,!<MISSING> |  | 31.34 | 1
Non-detect | Test for non-detects/missing | Very Low | 2021-08-10 | ac.08.05.21 | PMMoV:10 | 'Main'!Q18 |  | Matches=!<ND>,!<MISSING> |  | 31.09 | 1
Non-detect | Test for non-detects/missing | Very Low | 2021-08-10 | ac.08.05.21 | PMMoV:10 | 'Main'!R18 |  | Matches=!<ND>,!<MISSING> |  | 31.13 | 1
Non-detect | Test for non-detects/missing | Very Low | 2021-08-10 | ac.08.05.21 | PMMoV:10 | 'Main'!S18 |  | Matches=!<ND>,!<MISSING> |  | 31.01 | 1
Non-detect | Test for non-detects/missing | Very Low | 2021-08-10 | ac.08.05.21 | PMMoV | 'Main'!BQ18 |  | Matches=!<ND>,!<MISSING> |  | 27.89 | 1
Non-detect | Test for non-detects/missing | Very Low | 2021-08-10 | ac.08.05.21 | PMMoV | 'Main'!BR18 |  | Matches=!<ND>,!<MISSING> |  | 27.8 | 1
Non-detect | Test for non-detects/missing | Very Low | 2021-08-10 | ac.08.05.21 | PMMoV | 'Main'!BS18 |  | Matches=!<ND>,!<MISSING> |  | <MISSING> | 0
Non-detect | Test for non-detects/missing | Very Low | 2021-08-10 | ac.08.05.21 | PMMoV:10 | 'Main'!BI18 |  | Matches=!<ND>,!<MISSING> |  | 31.09 | 1
Non-detect | Test for non-detects/missing | Very Low | 2021-08-10 | ac.08.05.21 | PMMoV:10 | 'Main'!BJ18 |  | Matches=!<ND>,!<MISSING> |  | 31.13 | 1
Non-detect | Test for non-detects/missing | Very Low | 2021-08-10 | ac.08.05.21 | PMMoV:10 | 'Main'!BK18 |  | Matches=!<ND>,!<MISSING> |  | 31.01 | 1
Non-detect | Test for non-detects/missing | Very Low | 2021-08-10 | ac.08.05.21 | PMMoV:40 | 'Main'!BM18 |  | Matches=!<ND>,!<MISSING> |  | 33.25 | 1
Non-detect | Test for non-detects/missing | Very Low | 2021-08-10 | ac.08.05.21 | PMMoV:40 | 'Main'!BN18 |  | Matches=!<ND>,!<MISSING> |  | 33.26 | 1
Non-detect | Test for non-detects/missing | Very Low | 2021-08-10 | ac.08.05.21 | PMMoV:40 | 'Main'!BO18 |  | Matches=!<ND>,!<MISSING> |  | 34.81 | 1
Non-detect | Test for non-detects/missing | Very Low | 2021-08-10 | h.08.05.21 | covN2 | 'Main'!G19 |  | Matches=!<ND>,!<MISSING> |  | 34.98 | 1
Non-detect | Test for non-detects/missing | Very Low | 2021-08-10 | h.08.05.21 | covN2 | 'Main'!H19 |  | Matches=!<ND>,!<MISSING> |  | 35.17 | 1
Non-detect | Test for non-detects/missing | Very Low | 2021-08-10 | h.08.05.21 | covN2 | 'Main'!I19 |  | Matches=!<ND>,!<MISSING> |  | 34.81 | 1
Non-detect | Test for non-detects/missing | Very Low | 2021-08-10 | h.08.05.21 | PMMoV:10 | 'Main'!Q19 |  | Matches=!<ND>,!<MISSING> |  | 28.25 | 1
Non-detect | Test for non-detects/missing | Very Low | 2021-08-10 | h.08.05.21 | PMMoV:10 | 'Main'!R19 |  | Matches=!<ND>,!<MISSING> |  | 28.24 | 1
Non-detect | Test for non-detects/missing | Very Low | 2021-08-10 | h.08.05.21 | PMMoV:10 | 'Main'!S19 |  | Matches=!<ND>,!<MISSING> |  | 28.33 | 1
Non-detect | Test for non-detects/missing | Very Low | 2021-08-10 | h.08.05.21 | PMMoV | 'Main'!BQ19 |  | Matches=!<ND>,!<MISSING> |  | 25.33 | 1
Non-detect | Test for non-detects/missing | Very Low | 2021-08-10 | h.08.05.21 | PMMoV | 'Main'!BR19 |  | Matches=!<ND>,!<MISSING> |  | 25.22 | 1
Non-detect | Test for non-detects/missing | Very Low | 2021-08-10 | h.08.05.21 | PMMoV | 'Main'!BS19 |  | Matches=!<ND>,!<MISSING> |  | <MISSING> | 0
Non-detect | Test for non-detects/missing | Very Low | 2021-08-10 | h.08.05.21 | PMMoV:10 | 'Main'!BI19 |  | Matches=!<ND>,!<MISSING> |  | 28.25 | 1
Non-detect | Test for non-detects/missing | Very Low | 2021-08-10 | h.08.05.21 | PMMoV:10 | 'Main'!BJ19 |  | Matches=!<ND>,!<MISSING> |  | 28.24 | 1
Non-detect | Test for non-detects/missing | Very Low | 2021-08-10 | h.08.05.21 | PMMoV:10 | 'Main'!BK19 |  | Matches=!<ND>,!<MISSING> |  | 28.33 | 1
Non-detect | Test for non-detects/missing | Very Low | 2021-08-10 | h.08.05.21 | PMMoV:40 | 'Main'!BM19 |  | Matches=!<ND>,!<MISSING> |  | 30.73 | 1
Non-detect | Test for non-detects/missing | Very Low | 2021-08-10 | h.08.05.21 | PMMoV:40 | 'Main'!BN19 |  | Matches=!<ND>,!<MISSING> |  | 30.69 | 1
Non-detect | Test for non-detects/missing | Very Low | 2021-08-10 | h.08.05.21 | PMMoV:40 | 'Main'!BO19 |  | Matches=!<ND>,!<MISSING> |  | <MISSING> | 0
Non-detect | Test for non-detects/missing | Very Low | 2021-08-10 | ac.08.06.21 | covN2 | 'Main'!G20 |  | Matches=!<ND>,!<MISSING> |  | 34.97 | 1
Non-detect | Test for non-detects/missing | Very Low | 2021-08-10 | ac.08.06.21 | covN2 | 'Main'!H20 |  | Matches=!<ND>,!<MISSING> |  | 35.56 | 1
Non-detect | Test for non-detects/missing | Very Low | 2021-08-10 | ac.08.06.21 | covN2 | 'Main'!I20 |  | Matches=!<ND>,!<MISSING> |  | [34.35] | 1
Non-detect | Test for non-detects/missing | Very Low | 2021-08-10 | ac.08.06.21 | PMMoV:10 | 'Main'!Q20 |  | Matches=!<ND>,!<MISSING> |  | 29.16 | 1
Non-detect | Test for non-detects/missing | Very Low | 2021-08-10 | ac.08.06.21 | PMMoV:10 | 'Main'!R20 |  | Matches=!<ND>,!<MISSING> |  | 29.25 | 1
Non-detect | Test for non-detects/missing | Very Low | 2021-08-10 | ac.08.06.21 | PMMoV:10 | 'Main'!S20 |  | Matches=!<ND>,!<MISSING> |  | 29.2 | 1
Non-detect | Test for non-detects/missing | Very Low | 2021-08-10 | ac.08.06.21 | PMMoV | 'Main'!BQ20 |  | Matches=!<ND>,!<MISSING> |  | 29.32 | 1
Non-detect | Test for non-detects/missing | Very Low | 2021-08-10 | ac.08.06.21 | PMMoV | 'Main'!BR20 |  | Matches=!<ND>,!<MISSING> |  | 29.37 | 1
Non-detect | Test for non-detects/missing | Very Low | 2021-08-10 | ac.08.06.21 | PMMoV | 'Main'!BS20 |  | Matches=!<ND>,!<MISSING> |  | 26.27 | 1
Non-detect | Test for non-detects/missing | Very Low | 2021-08-10 | ac.08.06.21 | PMMoV:10 | 'Main'!BI20 |  | Matches=!<ND>,!<MISSING> |  | 29.16 | 1
Non-detect | Test for non-detects/missing | Very Low | 2021-08-10 | ac.08.06.21 | PMMoV:10 | 'Main'!BJ20 |  | Matches=!<ND>,!<MISSING> |  | 29.25 | 1
Non-detect | Test for non-detects/missing | Very Low | 2021-08-10 | ac.08.06.21 | PMMoV:10 | 'Main'!BK20 |  | Matches=!<ND>,!<MISSING> |  | 29.2 | 1
Non-detect | Test for non-detects/missing | Very Low | 2021-08-10 | ac.08.06.21 | PMMoV:40 | 'Main'!BM20 |  | Matches=!<ND>,!<MISSING> |  | 31.47 | 1
Non-detect | Test for non-detects/missing | Very Low | 2021-08-10 | ac.08.06.21 | PMMoV:40 | 'Main'!BN20 |  | Matches=!<ND>,!<MISSING> |  | 31.6 | 1
Non-detect | Test for non-detects/missing | Very Low | 2021-08-10 | ac.08.06.21 | PMMoV:40 | 'Main'!BO20 |  | Matches=!<ND>,!<MISSING> |  | <MISSING> | 0
Non-detect | Test for non-detects/missing | Very Low | 2021-08-10 | h_d.08.06.21 | covN2 | 'Main'!G21 |  | Matches=!<ND>,!<MISSING> |  | [34.92] | 1
Non-detect | Test for non-detects/missing | Very Low | 2021-08-10 | h_d.08.06.21 | covN2 | 'Main'!H21 |  | Matches=!<ND>,!<MISSING> |  | 34.12 | 1
Non-detect | Test for non-detects/missing | Very Low | 2021-08-10 | h_d.08.06.21 | covN2 | 'Main'!I21 |  | Matches=!<ND>,!<MISSING> |  | 33.61 | 1
Non-detect | Test for non-detects/missing | Very Low | 2021-08-10 | h_d.08.06.21 | PMMoV:10 | 'Main'!Q21 |  | Matches=!<ND>,!<MISSING> |  | 27.9 | 1
Non-detect | Test for non-detects/missing | Very Low | 2021-08-10 | h_d.08.06.21 | PMMoV:10 | 'Main'!R21 |  | Matches=!<ND>,!<MISSING> |  | 27.86 | 1
Non-detect | Test for non-detects/missing | Very Low | 2021-08-10 | h_d.08.06.21 | PMMoV:10 | 'Main'!S21 |  | Matches=!<ND>,!<MISSING> |  | 27.88 | 1
Non-detect | Test for non-detects/missing | Very Low | 2021-08-10 | h_d.08.06.21 | PMMoV | 'Main'!BQ21 |  | Matches=!<ND>,!<MISSING> |  | 27.62 | 1
Non-detect | Test for non-detects/missing | Very Low | 2021-08-10 | h_d.08.06.21 | PMMoV | 'Main'!BR21 |  | Matches=!<ND>,!<MISSING> |  | 27.73 | 1
Non-detect | Test for non-detects/missing | Very Low | 2021-08-10 | h_d.08.06.21 | PMMoV | 'Main'!BS21 |  | Matches=!<ND>,!<MISSING> |  | <MISSING> | 0
Non-detect | Test for non-detects/missing | Very Low | 2021-08-10 | h_d.08.06.21 | PMMoV:10 | 'Main'!BI21 |  | Matches=!<ND>,!<MISSING> |  | 27.9 | 1
Non-detect | Test for non-detects/missing | Very Low | 2021-08-10 | h_d.08.06.21 | PMMoV:10 | 'Main'!BJ21 |  | Matches=!<ND>,!<MISSING> |  | 27.86 | 1
Non-detect | Test for non-detects/missing | Very Low | 2021-08-10 | h_d.08.06.21 | PMMoV:10 | 'Main'!BK21 |  | Matches=!<ND>,!<MISSING> |  | 27.88 | 1
Non-detect | Test for non-detects/missing | Very Low | 2021-08-10 | h_d.08.06.21 | PMMoV:40 | 'Main'!BM21 |  | Matches=!<ND>,!<MISSING> |  | 30 | 1
Non-detect | Test for non-detects/missing | Very Low | 2021-08-10 | h_d.08.06.21 | PMMoV:40 | 'Main'!BN21 |  | Matches=!<ND>,!<MISSING> |  | 29.99 | 1
Non-detect | Test for non-detects/missing | Very Low | 2021-08-10 | h_d.08.06.21 | PMMoV:40 | 'Main'!BO21 |  | Matches=!<ND>,!<MISSING> |  | <MISSING> | 0
Non-detect | Test for non-detects/missing | Very Low | 2021-08-10 | h.08.07.21 | covN2 | 'Main'!G22 |  | Matches=!<ND>,!<MISSING> |  | 35.6 | 1
Non-detect | Test for non-detects/missing | Very Low | 2021-08-10 | h.08.07.21 | covN2 | 'Main'!H22 |  | Matches=!<ND>,!<MISSING> |  | 34.37 | 1
Non-detect | Test for non-detects/missing | Very Low | 2021-08-10 | h.08.07.21 | covN2 | 'Main'!I22 |  | Matches=!<ND>,!<MISSING> |  | [37.19] | 1
Non-detect | Test for non-detects/missing | Very Low | 2021-08-10 | h.08.07.21 | PMMoV:10 | 'Main'!Q22 |  | Matches=!<ND>,!<MISSING> |  | 27.98 | 1
Non-detect | Test for non-detects/missing | Very Low | 2021-08-10 | h.08.07.21 | PMMoV:10 | 'Main'!R22 |  | Matches=!<ND>,!<MISSING> |  | 27.69 | 1
Non-detect | Test for non-detects/missing | Very Low | 2021-08-10 | h.08.07.21 | PMMoV:10 | 'Main'!S22 |  | Matches=!<ND>,!<MISSING> |  | 27.88 | 1
Non-detect | Test for non-detects/missing | Very Low | 2021-08-10 | h.08.07.21 | PMMoV | 'Main'!BQ22 |  | Matches=!<ND>,!<MISSING> |  | 24.8 | 1
Non-detect | Test for non-detects/missing | Very Low | 2021-08-10 | h.08.07.21 | PMMoV | 'Main'!BR22 |  | Matches=!<ND>,!<MISSING> |  | 24.75 | 1
Non-detect | Test for non-detects/missing | Very Low | 2021-08-10 | h.08.07.21 | PMMoV | 'Main'!BS22 |  | Matches=!<ND>,!<MISSING> |  | <MISSING> | 0
Non-detect | Test for non-detects/missing | Very Low | 2021-08-10 | h.08.07.21 | PMMoV:10 | 'Main'!BI22 |  | Matches=!<ND>,!<MISSING> |  | 27.98 | 1
Non-detect | Test for non-detects/missing | Very Low | 2021-08-10 | h.08.07.21 | PMMoV:10 | 'Main'!BJ22 |  | Matches=!<ND>,!<MISSING> |  | 27.69 | 1
Non-detect | Test for non-detects/missing | Very Low | 2021-08-10 | h.08.07.21 | PMMoV:10 | 'Main'!BK22 |  | Matches=!<ND>,!<MISSING> |  | 27.88 | 1
Non-detect | Test for non-detects/missing | Very Low | 2021-08-10 | h.08.07.21 | PMMoV:40 | 'Main'!BM22 |  | Matches=!<ND>,!<MISSING> |  | 30.29 | 1
Non-detect | Test for non-detects/missing | Very Low | 2021-08-10 | h.08.07.21 | PMMoV:40 | 'Main'!BN22 |  | Matches=!<ND>,!<MISSING> |  | 30.36 | 1
Non-detect | Test for non-detects/missing | Very Low | 2021-08-10 | h.08.07.21 | PMMoV:40 | 'Main'!BO22 |  | Matches=!<ND>,!<MISSING> |  | <MISSING> | 0
Non-detect | Test for non-detects/missing | Very Low | 2021-08-10 | h.08.08.21 | covN2 | 'Main'!G23 |  | Matches=!<ND>,!<MISSING> |  | [34.0] | 1
Non-detect | Test for non-detects/missing | Very Low | 2021-08-10 | h.08.08.21 | covN2 | 'Main'!H23 |  | Matches=!<ND>,!<MISSING> |  | 35.12 | 1
Non-detect | Test for non-detects/missing | Very Low | 2021-08-10 | h.08.08.21 | covN2 | 'Main'!I23 |  | Matches=!<ND>,!<MISSING> |  | 35.35 | 1
Non-detect | Test for non-detects/missing | Very Low | 2021-08-10 | h.08.08.21 | PMMoV:10 | 'Main'!Q23 |  | Matches=!<ND>,!<MISSING> |  | 28 | 1
Non-detect | Test for non-detects/missing | Very Low | 2021-08-10 | h.08.08.21 | PMMoV:10 | 'Main'!R23 |  | Matches=!<ND>,!<MISSING> |  | 27.95 | 1
Non-detect | Test for non-detects/missing | Very Low | 2021-08-10 | h.08.08.21 | PMMoV:10 | 'Main'!S23 |  | Matches=!<ND>,!<MISSING> |  | 27.77 | 1
Non-detect | Test for non-detects/missing | Very Low | 2021-08-10 | h.08.08.21 | PMMoV | 'Main'!BQ23 |  | Matches=!<ND>,!<MISSING> |  | 26 | 1
Non-detect | Test for non-detects/missing | Very Low | 2021-08-10 | h.08.08.21 | PMMoV | 'Main'!BR23 |  | Matches=!<ND>,!<MISSING> |  | 25.9 | 1
Non-detect | Test for non-detects/missing | Very Low | 2021-08-10 | h.08.08.21 | PMMoV | 'Main'!BS23 |  | Matches=!<ND>,!<MISSING> |  | <MISSING> | 0
Non-detect | Test for non-detects/missing | Very Low | 2021-08-10 | h.08.08.21 | PMMoV:10 | 'Main'!BI23 |  | Matches=!<ND>,!<MISSING> |  | 28 | 1
Non-detect | Test for non-detects/missing | Very Low | 2021-08-10 | h.08.08.21 | PMMoV:10 | 'Main'!BJ23 |  | Matches=!<ND>,!<MISSING> |  | 27.95 | 1
Non-detect | Test for non-detects/missing | Very Low | 2021-08-10 | h.08.08.21 | PMMoV:10 | 'Main'!BK23 |  | Matches=!<ND>,!<MISSING> |  | 27.77 | 1
Non-detect | Test for non-detects/missing | Very Low | 2021-08-10 | h.08.08.21 | PMMoV:40 | 'Main'!BM23 |  | Matches=!<ND>,!<MISSING> |  | <ND> | 0
Non-detect | Test for non-detects/missing | Very Low | 2021-08-10 | h.08.08.21 | PMMoV:40 | 'Main'!BN23 |  | Matches=!<ND>,!<MISSING> |  | <ND> | 0
Non-detect | Test for non-detects/missing | Very Low | 2021-08-10 | h.08.08.21 | PMMoV:40 | 'Main'!BO23 |  | Matches=!<ND>,!<MISSING> |  | <MISSING> | 0
Non-detect | Test for non-detects/missing | Very Low | 2021-08-10 | h_d.08.08.21 | covN2 | 'Main'!G24 |  | Matches=!<ND>,!<MISSING> |  | 35.35 | 1
Non-detect | Test for non-detects/missing | Very Low | 2021-08-10 | h_d.08.08.21 | covN2 | 'Main'!H24 |  | Matches=!<ND>,!<MISSING> |  | 35.57 | 1
Non-detect | Test for non-detects/missing | Very Low | 2021-08-10 | h_d.08.08.21 | covN2 | 'Main'!I24 |  | Matches=!<ND>,!<MISSING> |  | 35.14 | 1
Non-detect | Test for non-detects/missing | Very Low | 2021-08-10 | h_d.08.08.21 | PMMoV:10 | 'Main'!Q24 |  | Matches=!<ND>,!<MISSING> |  | 28.37 | 1
Non-detect | Test for non-detects/missing | Very Low | 2021-08-10 | h_d.08.08.21 | PMMoV:10 | 'Main'!R24 |  | Matches=!<ND>,!<MISSING> |  | 28.37 | 1
Non-detect | Test for non-detects/missing | Very Low | 2021-08-10 | h_d.08.08.21 | PMMoV:10 | 'Main'!S24 |  | Matches=!<ND>,!<MISSING> |  | 28.18 | 1
Non-detect | Test for non-detects/missing | Very Low | 2021-08-10 | h_d.08.08.21 | PMMoV | 'Main'!BQ24 |  | Matches=!<ND>,!<MISSING> |  | 25.94 | 1
Non-detect | Test for non-detects/missing | Very Low | 2021-08-10 | h_d.08.08.21 | PMMoV | 'Main'!BR24 |  | Matches=!<ND>,!<MISSING> |  | 26.08 | 1
Non-detect | Test for non-detects/missing | Very Low | 2021-08-10 | h_d.08.08.21 | PMMoV | 'Main'!BS24 |  | Matches=!<ND>,!<MISSING> |  | <MISSING> | 0
Non-detect | Test for non-detects/missing | Very Low | 2021-08-10 | h_d.08.08.21 | PMMoV:10 | 'Main'!BI24 |  | Matches=!<ND>,!<MISSING> |  | 28.37 | 1
Non-detect | Test for non-detects/missing | Very Low | 2021-08-10 | h_d.08.08.21 | PMMoV:10 | 'Main'!BJ24 |  | Matches=!<ND>,!<MISSING> |  | 28.37 | 1
Non-detect | Test for non-detects/missing | Very Low | 2021-08-10 | h_d.08.08.21 | PMMoV:10 | 'Main'!BK24 |  | Matches=!<ND>,!<MISSING> |  | 28.18 | 1
Non-detect | Test for non-detects/missing | Very Low | 2021-08-10 | h_d.08.08.21 | PMMoV:40 | 'Main'!BM24 |  | Matches=!<ND>,!<MISSING> |  | 30.76 | 1
Non-detect | Test for non-detects/missing | Very Low | 2021-08-10 | h_d.08.08.21 | PMMoV:40 | 'Main'!BN24 |  | Matches=!<ND>,!<MISSING> |  | 30.65 | 1
Non-detect | Test for non-detects/missing | Very Low | 2021-08-10 | h_d.08.08.21 | PMMoV:40 | 'Main'!BO24 |  | Matches=!<ND>,!<MISSING> |  | <MISSING> | 0
Non-detect | Test for non-detects/missing | Very Low | 2021-08-10 | bmi.08.09.21 | covN2 | 'Main'!G25 |  | Matches=!<ND>,!<MISSING> |  | 35.29 | 1
Non-detect | Test for non-detects/missing | Very Low | 2021-08-10 | bmi.08.09.21 | covN2 | 'Main'!H25 |  | Matches=!<ND>,!<MISSING> |  | [34.01] | 1
Non-detect | Test for non-detects/missing | Very Low | 2021-08-10 | bmi.08.09.21 | covN2 | 'Main'!I25 |  | Matches=!<ND>,!<MISSING> |  | 35.33 | 1
Non-detect | Test for non-detects/missing | Very Low | 2021-08-10 | bmi.08.09.21 | PMMoV:10 | 'Main'!Q25 |  | Matches=!<ND>,!<MISSING> |  | 28.55 | 1
Non-detect | Test for non-detects/missing | Very Low | 2021-08-10 | bmi.08.09.21 | PMMoV:10 | 'Main'!R25 |  | Matches=!<ND>,!<MISSING> |  | 28.52 | 1
Non-detect | Test for non-detects/missing | Very Low | 2021-08-10 | bmi.08.09.21 | PMMoV:10 | 'Main'!S25 |  | Matches=!<ND>,!<MISSING> |  | 28.38 | 1
Non-detect | Test for non-detects/missing | Very Low | 2021-08-10 | bmi.08.09.21 | PMMoV | 'Main'!BQ25 |  | Matches=!<ND>,!<MISSING> |  | 25.5 | 1
Non-detect | Test for non-detects/missing | Very Low | 2021-08-10 | bmi.08.09.21 | PMMoV | 'Main'!BR25 |  | Matches=!<ND>,!<MISSING> |  | 25.5 | 1
Non-detect | Test for non-detects/missing | Very Low | 2021-08-10 | bmi.08.09.21 | PMMoV | 'Main'!BS25 |  | Matches=!<ND>,!<MISSING> |  | <MISSING> | 0
Non-detect | Test for non-detects/missing | Very Low | 2021-08-10 | bmi.08.09.21 | PMMoV:10 | 'Main'!BI25 |  | Matches=!<ND>,!<MISSING> |  | 28.55 | 1
Non-detect | Test for non-detects/missing | Very Low | 2021-08-10 | bmi.08.09.21 | PMMoV:10 | 'Main'!BJ25 |  | Matches=!<ND>,!<MISSING> |  | 28.52 | 1
Non-detect | Test for non-detects/missing | Very Low | 2021-08-10 | bmi.08.09.21 | PMMoV:10 | 'Main'!BK25 |  | Matches=!<ND>,!<MISSING> |  | 28.38 | 1
Non-detect | Test for non-detects/missing | Very Low | 2021-08-10 | bmi.08.09.21 | PMMoV:40 | 'Main'!BM25 |  | Matches=!<ND>,!<MISSING> |  | 31.06 | 1
Non-detect | Test for non-detects/missing | Very Low | 2021-08-10 | bmi.08.09.21 | PMMoV:40 | 'Main'!BN25 |  | Matches=!<ND>,!<MISSING> |  | 31 | 1
Non-detect | Test for non-detects/missing | Very Low | 2021-08-10 | bmi.08.09.21 | PMMoV:40 | 'Main'!BO25 |  | Matches=!<ND>,!<MISSING> |  | <MISSING> | 0
Non-detect | Test for non-detects/missing | Very Low | 2021-08-10 | mh.08.09.21 | covN2 | 'Main'!G26 |  | Matches=!<ND>,!<MISSING> |  | 33.78 | 1
Non-detect | Test for non-detects/missing | Very Low | 2021-08-10 | mh.08.09.21 | covN2 | 'Main'!H26 |  | Matches=!<ND>,!<MISSING> |  | 33.86 | 1
Non-detect | Test for non-detects/missing | Very Low | 2021-08-10 | mh.08.09.21 | covN2 | 'Main'!I26 |  | Matches=!<ND>,!<MISSING> |  | 33.21 | 1
Non-detect | Test for non-detects/missing | Very Low | 2021-08-10 | mh.08.09.21 | PMMoV:10 | 'Main'!Q26 |  | Matches=!<ND>,!<MISSING> |  | 30.33 | 1
Non-detect | Test for non-detects/missing | Very Low | 2021-08-10 | mh.08.09.21 | PMMoV:10 | 'Main'!R26 |  | Matches=!<ND>,!<MISSING> |  | 30.33 | 1
Non-detect | Test for non-detects/missing | Very Low | 2021-08-10 | mh.08.09.21 | PMMoV:10 | 'Main'!S26 |  | Matches=!<ND>,!<MISSING> |  | 30.21 | 1
Non-detect | Test for non-detects/missing | Very Low | 2021-08-10 | mh.08.09.21 | PMMoV | 'Main'!BQ26 |  | Matches=!<ND>,!<MISSING> |  | 27.12 | 1
Non-detect | Test for non-detects/missing | Very Low | 2021-08-10 | mh.08.09.21 | PMMoV | 'Main'!BR26 |  | Matches=!<ND>,!<MISSING> |  | 26.98 | 1
Non-detect | Test for non-detects/missing | Very Low | 2021-08-10 | mh.08.09.21 | PMMoV | 'Main'!BS26 |  | Matches=!<ND>,!<MISSING> |  | <MISSING> | 0
Non-detect | Test for non-detects/missing | Very Low | 2021-08-10 | mh.08.09.21 | PMMoV:10 | 'Main'!BI26 |  | Matches=!<ND>,!<MISSING> |  | 30.33 | 1
Non-detect | Test for non-detects/missing | Very Low | 2021-08-10 | mh.08.09.21 | PMMoV:10 | 'Main'!BJ26 |  | Matches=!<ND>,!<MISSING> |  | 30.33 | 1
Non-detect | Test for non-detects/missing | Very Low | 2021-08-10 | mh.08.09.21 | PMMoV:10 | 'Main'!BK26 |  | Matches=!<ND>,!<MISSING> |  | 30.21 | 1
Non-detect | Test for non-detects/missing | Very Low | 2021-08-10 | mh.08.09.21 | PMMoV:40 | 'Main'!BM26 |  | Matches=!<ND>,!<MISSING> |  | 32.56 | 1
Non-detect | Test for non-detects/missing | Very Low | 2021-08-10 | mh.08.09.21 | PMMoV:40 | 'Main'!BN26 |  | Matches=!<ND>,!<MISSING> |  | 32.6 | 1
Non-detect | Test for non-detects/missing | Very Low | 2021-08-10 | mh.08.09.21 | PMMoV:40 | 'Main'!BO26 |  | Matches=!<ND>,!<MISSING> |  | <MISSING> | 0
Non-detect | Test for non-detects/missing | Very Low | 2021-08-10 | o.08.09.21 | covN2 | 'Main'!G27 |  | Matches=!<ND>,!<MISSING> |  | 35.6 | 1
Non-detect | Test for non-detects/missing | Very Low | 2021-08-10 | o.08.09.21 | covN2 | 'Main'!H27 |  | Matches=!<ND>,!<MISSING> |  | [34.09] | 1
Non-detect | Test for non-detects/missing | Very Low | 2021-08-10 | o.08.09.21 | covN2 | 'Main'!I27 |  | Matches=!<ND>,!<MISSING> |  | 35.71 | 1
Non-detect | Test for non-detects/missing | Very Low | 2021-08-10 | o.08.09.21 | PMMoV:10 | 'Main'!Q27 |  | Matches=!<ND>,!<MISSING> |  | 28.49 | 1
Non-detect | Test for non-detects/missing | Very Low | 2021-08-10 | o.08.09.21 | PMMoV:10 | 'Main'!R27 |  | Matches=!<ND>,!<MISSING> |  | 28.38 | 1
Non-detect | Test for non-detects/missing | Very Low | 2021-08-10 | o.08.09.21 | PMMoV:10 | 'Main'!S27 |  | Matches=!<ND>,!<MISSING> |  | 28.43 | 1
Non-detect | Test for non-detects/missing | Very Low | 2021-08-10 | o.08.09.21 | PMMoV | 'Main'!BQ27 |  | Matches=!<ND>,!<MISSING> |  | 25.58 | 1
Non-detect | Test for non-detects/missing | Very Low | 2021-08-10 | o.08.09.21 | PMMoV | 'Main'!BR27 |  | Matches=!<ND>,!<MISSING> |  | 25.48 | 1
Non-detect | Test for non-detects/missing | Very Low | 2021-08-10 | o.08.09.21 | PMMoV | 'Main'!BS27 |  | Matches=!<ND>,!<MISSING> |  | <MISSING> | 0
Non-detect | Test for non-detects/missing | Very Low | 2021-08-10 | o.08.09.21 | PMMoV:10 | 'Main'!BI27 |  | Matches=!<ND>,!<MISSING> |  | 28.49 | 1
Non-detect | Test for non-detects/missing | Very Low | 2021-08-10 | o.08.09.21 | PMMoV:10 | 'Main'!BJ27 |  | Matches=!<ND>,!<MISSING> |  | 28.38 | 1
Non-detect | Test for non-detects/missing | Very Low | 2021-08-10 | o.08.09.21 | PMMoV:10 | 'Main'!BK27 |  | Matches=!<ND>,!<MISSING> |  | 28.43 | 1
Non-detect | Test for non-detects/missing | Very Low | 2021-08-10 | o.08.09.21 | PMMoV:40 | 'Main'!BM27 |  | Matches=!<ND>,!<MISSING> |  | 31.07 | 1
Non-detect | Test for non-detects/missing | Very Low | 2021-08-10 | o.08.09.21 | PMMoV:40 | 'Main'!BN27 |  | Matches=!<ND>,!<MISSING> |  | 31.13 | 1
Non-detect | Test for non-detects/missing | Very Low | 2021-08-10 | o.08.09.21 | PMMoV:40 | 'Main'!BO27 |  | Matches=!<ND>,!<MISSING> |  | <MISSING> | 0
Non-detect | Test for non-detects/missing | Very Low | 2021-08-10 | vc1.08.09.21 | covN2 | 'Main'!G28 |  | Matches=!<ND>,!<MISSING> |  | 42.42 | 1
Non-detect | Test for non-detects/missing | Very Low | 2021-08-10 | vc1.08.09.21 | covN2 | 'Main'!H28 |  | Matches=!<ND>,!<MISSING> |  | <ND> | 0
Non-detect | Test for non-detects/missing | Very Low | 2021-08-10 | vc1.08.09.21 | covN2 | 'Main'!I28 |  | Matches=!<ND>,!<MISSING> |  | 38.49 | 1
Non-detect | Test for non-detects/missing | Very Low | 2021-08-10 | vc1.08.09.21 | PMMoV:10 | 'Main'!Q28 |  | Matches=!<ND>,!<MISSING> |  | <MISSING> | 0
Non-detect | Test for non-detects/missing | Very Low | 2021-08-10 | vc1.08.09.21 | PMMoV:10 | 'Main'!R28 |  | Matches=!<ND>,!<MISSING> |  | <MISSING> | 0
Non-detect | Test for non-detects/missing | Very Low | 2021-08-10 | vc1.08.09.21 | PMMoV:10 | 'Main'!S28 |  | Matches=!<ND>,!<MISSING> |  | <MISSING> | 0
Non-detect | Test for non-detects/missing | Very Low | 2021-08-10 | vc1.08.09.21 | PMMoV | 'Main'!BQ28 |  | Matches=!<ND>,!<MISSING> |  | <MISSING> | 0
Non-detect | Test for non-detects/missing | Very Low | 2021-08-10 | vc1.08.09.21 | PMMoV | 'Main'!BR28 |  | Matches=!<ND>,!<MISSING> |  | <MISSING> | 0
Non-detect | Test for non-detects/missing | Very Low | 2021-08-10 | vc1.08.09.21 | PMMoV | 'Main'!BS28 |  | Matches=!<ND>,!<MISSING> |  | <MISSING> | 0
Non-detect | Test for non-detects/missing | Very Low | 2021-08-10 | vc1.08.09.21 | PMMoV:10 | 'Main'!BI28 |  | Matches=!<ND>,!<MISSING> |  | <MISSING> | 0
Non-detect | Test for non-detects/missing | Very Low | 2021-08-10 | vc1.08.09.21 | PMMoV:10 | 'Main'!BJ28 |  | Matches=!<ND>,!<MISSING> |  | <MISSING> | 0
Non-detect | Test for non-detects/missing | Very Low | 2021-08-10 | vc1.08.09.21 | PMMoV:10 | 'Main'!BK28 |  | Matches=!<ND>,!<MISSING> |  | <MISSING> | 0
Non-detect | Test for non-detects/missing | Very Low | 2021-08-10 | vc1.08.09.21 | PMMoV:40 | 'Main'!BM28 |  | Matches=!<ND>,!<MISSING> |  | <MISSING> | 0
Non-detect | Test for non-detects/missing | Very Low | 2021-08-10 | vc1.08.09.21 | PMMoV:40 | 'Main'!BN28 |  | Matches=!<ND>,!<MISSING> |  | <MISSING> | 0
Non-detect | Test for non-detects/missing | Very Low | 2021-08-10 | vc1.08.09.21 | PMMoV:40 | 'Main'!BO28 |  | Matches=!<ND>,!<MISSING> |  | <MISSING> | 0
Non-detect | Test for non-detects/missing | Very Low | 2021-08-10 | vc2.08.09.21 | covN2 | 'Main'!G29 |  | Matches=!<ND>,!<MISSING> |  | 35.64 | 1
Non-detect | Test for non-detects/missing | Very Low | 2021-08-10 | vc2.08.09.21 | covN2 | 'Main'!H29 |  | Matches=!<ND>,!<MISSING> |  | <ND> | 0
Non-detect | Test for non-detects/missing | Very Low | 2021-08-10 | vc2.08.09.21 | covN2 | 'Main'!I29 |  | Matches=!<ND>,!<MISSING> |  | <ND> | 0
Non-detect | Test for non-detects/missing | Very Low | 2021-08-10 | vc2.08.09.21 | PMMoV:10 | 'Main'!Q29 |  | Matches=!<ND>,!<MISSING> |  | 29.95 | 1
Non-detect | Test for non-detects/missing | Very Low | 2021-08-10 | vc2.08.09.21 | PMMoV:10 | 'Main'!R29 |  | Matches=!<ND>,!<MISSING> |  | 29.81 | 1
Non-detect | Test for non-detects/missing | Very Low | 2021-08-10 | vc2.08.09.21 | PMMoV:10 | 'Main'!S29 |  | Matches=!<ND>,!<MISSING> |  | 29.7 | 1
Non-detect | Test for non-detects/missing | Very Low | 2021-08-10 | vc2.08.09.21 | PMMoV | 'Main'!BQ29 |  | Matches=!<ND>,!<MISSING> |  | 27.19 | 1
Non-detect | Test for non-detects/missing | Very Low | 2021-08-10 | vc2.08.09.21 | PMMoV | 'Main'!BR29 |  | Matches=!<ND>,!<MISSING> |  | 27.29 | 1
Non-detect | Test for non-detects/missing | Very Low | 2021-08-10 | vc2.08.09.21 | PMMoV | 'Main'!BS29 |  | Matches=!<ND>,!<MISSING> |  | <MISSING> | 0
Non-detect | Test for non-detects/missing | Very Low | 2021-08-10 | vc2.08.09.21 | PMMoV:10 | 'Main'!BI29 |  | Matches=!<ND>,!<MISSING> |  | 29.95 | 1
Non-detect | Test for non-detects/missing | Very Low | 2021-08-10 | vc2.08.09.21 | PMMoV:10 | 'Main'!BJ29 |  | Matches=!<ND>,!<MISSING> |  | 29.81 | 1
Non-detect | Test for non-detects/missing | Very Low | 2021-08-10 | vc2.08.09.21 | PMMoV:10 | 'Main'!BK29 |  | Matches=!<ND>,!<MISSING> |  | 29.7 | 1
Non-detect | Test for non-detects/missing | Very Low | 2021-08-10 | vc2.08.09.21 | PMMoV:40 | 'Main'!BM29 |  | Matches=!<ND>,!<MISSING> |  | 31.97 | 1
Non-detect | Test for non-detects/missing | Very Low | 2021-08-10 | vc2.08.09.21 | PMMoV:40 | 'Main'!BN29 |  | Matches=!<ND>,!<MISSING> |  | 31.94 | 1
Non-detect | Test for non-detects/missing | Very Low | 2021-08-10 | vc2.08.09.21 | PMMoV:40 | 'Main'!BO29 |  | Matches=!<ND>,!<MISSING> |  | <MISSING> | 0
Non-detect | Test for non-detects/missing | Very Low | 2021-08-10 | vc3.08.09.21 | covN2 | 'Main'!G30 |  | Matches=!<ND>,!<MISSING> |  | [36.25] | 1
Non-detect | Test for non-detects/missing | Very Low | 2021-08-10 | vc3.08.09.21 | covN2 | 'Main'!H30 |  | Matches=!<ND>,!<MISSING> |  | 39.81 | 1
Non-detect | Test for non-detects/missing | Very Low | 2021-08-10 | vc3.08.09.21 | covN2 | 'Main'!I30 |  | Matches=!<ND>,!<MISSING> |  | 38.52 | 1
Non-detect | Test for non-detects/missing | Very Low | 2021-08-10 | vc3.08.09.21 | PMMoV:10 | 'Main'!Q30 |  | Matches=!<ND>,!<MISSING> |  | 28.66 | 1
Non-detect | Test for non-detects/missing | Very Low | 2021-08-10 | vc3.08.09.21 | PMMoV:10 | 'Main'!R30 |  | Matches=!<ND>,!<MISSING> |  | 28.68 | 1
Non-detect | Test for non-detects/missing | Very Low | 2021-08-10 | vc3.08.09.21 | PMMoV:10 | 'Main'!S30 |  | Matches=!<ND>,!<MISSING> |  | 28.53 | 1
Non-detect | Test for non-detects/missing | Very Low | 2021-08-10 | vc3.08.09.21 | PMMoV | 'Main'!BQ30 |  | Matches=!<ND>,!<MISSING> |  | 26.02 | 1
Non-detect | Test for non-detects/missing | Very Low | 2021-08-10 | vc3.08.09.21 | PMMoV | 'Main'!BR30 |  | Matches=!<ND>,!<MISSING> |  | 26.01 | 1
Non-detect | Test for non-detects/missing | Very Low | 2021-08-10 | vc3.08.09.21 | PMMoV | 'Main'!BS30 |  | Matches=!<ND>,!<MISSING> |  | <MISSING> | 0
Non-detect | Test for non-detects/missing | Very Low | 2021-08-10 | vc3.08.09.21 | PMMoV:10 | 'Main'!BI30 |  | Matches=!<ND>,!<MISSING> |  | 28.66 | 1
Non-detect | Test for non-detects/missing | Very Low | 2021-08-10 | vc3.08.09.21 | PMMoV:10 | 'Main'!BJ30 |  | Matches=!<ND>,!<MISSING> |  | 28.68 | 1
Non-detect | Test for non-detects/missing | Very Low | 2021-08-10 | vc3.08.09.21 | PMMoV:10 | 'Main'!BK30 |  | Matches=!<ND>,!<MISSING> |  | 28.53 | 1
Non-detect | Test for non-detects/missing | Very Low | 2021-08-10 | vc3.08.09.21 | PMMoV:40 | 'Main'!BM30 |  | Matches=!<ND>,!<MISSING> |  | 30.65 | 1
Non-detect | Test for non-detects/missing | Very Low | 2021-08-10 | vc3.08.09.21 | PMMoV:40 | 'Main'!BN30 |  | Matches=!<ND>,!<MISSING> |  | 30.69 | 1
Non-detect | Test for non-detects/missing | Very Low | 2021-08-10 | vc3.08.09.21 | PMMoV:40 | 'Main'!BO30 |  | Matches=!<ND>,!<MISSING> |  | <MISSING> | 0
Non-detect | Test for non-detects/missing | Very Low | 2021-08-10 | biorad_sample_pmmov_b_pdf-50200.0 | PMMoV | 'Main'!D33 |  | Matches=!<ND>,!<MISSING> |  | 25.07 | 1
Non-detect | Test for non-detects/missing | Very Low | 2021-08-10 | biorad_sample_pmmov_b_pdf-50200.0 | PMMoV | 'Main'!D34 |  | Matches=!<ND>,!<MISSING> |  | 24.99 | 1
Non-detect | Test for non-detects/missing | Very Low | 2021-08-10 | biorad_sample_pmmov_b_pdf-50200.0 | PMMoV | 'Main'!D35 |  | Matches=!<ND>,!<MISSING> |  | 24.93 | 1
Non-detect | Test for non-detects/missing | Very Low | 2021-08-10 | biorad_sample_pmmov_b_pdf-12550.0 | PMMoV | 'Main'!D36 |  | Matches=!<ND>,!<MISSING> |  | 26.69 | 1
Non-detect | Test for non-detects/missing | Very Low | 2021-08-10 | biorad_sample_pmmov_b_pdf-12550.0 | PMMoV | 'Main'!D37 |  | Matches=!<ND>,!<MISSING> |  | 26.43 | 1
Non-detect | Test for non-detects/missing | Very Low | 2021-08-10 | biorad_sample_pmmov_b_pdf-12550.0 | PMMoV | 'Main'!D38 |  | Matches=!<ND>,!<MISSING> |  | 26.41 | 1
Non-detect | Test for non-detects/missing | Very Low | 2021-08-10 | biorad_sample_pmmov_b_pdf-3138.0 | PMMoV | 'Main'!D39 |  | Matches=!<ND>,!<MISSING> |  | 28.57 | 1
Non-detect | Test for non-detects/missing | Very Low | 2021-08-10 | biorad_sample_pmmov_b_pdf-3138.0 | PMMoV | 'Main'!D40 |  | Matches=!<ND>,!<MISSING> |  | 28.48 | 1
Non-detect | Test for non-detects/missing | Very Low | 2021-08-10 | biorad_sample_pmmov_b_pdf-3138.0 | PMMoV | 'Main'!D41 |  | Matches=!<ND>,!<MISSING> |  | 28.45 | 1
Non-detect | Test for non-detects/missing | Very Low | 2021-08-10 | biorad_sample_pmmov_b_pdf-784.4 | PMMoV | 'Main'!D42 |  | Matches=!<ND>,!<MISSING> |  | 30.62 | 1
Non-detect | Test for non-detects/missing | Very Low | 2021-08-10 | biorad_sample_pmmov_b_pdf-784.4 | PMMoV | 'Main'!D43 |  | Matches=!<ND>,!<MISSING> |  | 30.59 | 1
Non-detect | Test for non-detects/missing | Very Low | 2021-08-10 | biorad_sample_pmmov_b_pdf-784.4 | PMMoV | 'Main'!D44 |  | Matches=!<ND>,!<MISSING> |  | 30.41 | 1
Non-detect | Test for non-detects/missing | Very Low | 2021-08-10 | biorad_sample_pmmov_b_pdf-196.1 | PMMoV | 'Main'!D45 |  | Matches=!<ND>,!<MISSING> |  | 32.64 | 1
Non-detect | Test for non-detects/missing | Very Low | 2021-08-10 | biorad_sample_pmmov_b_pdf-196.1 | PMMoV | 'Main'!D46 |  | Matches=!<ND>,!<MISSING> |  | 32.81 | 1
Non-detect | Test for non-detects/missing | Very Low | 2021-08-10 | biorad_sample_pmmov_b_pdf-196.1 | PMMoV | 'Main'!D47 |  | Matches=!<ND>,!<MISSING> |  | 32.63 | 1
Non-detect | Test for non-detects/missing | Very Low | 2021-08-10 | biorad_sample_pmmov_pdf-50200.0 | PMMoV | 'Main'!O33 |  | Matches=!<ND>,!<MISSING> |  | 24.5 | 1
Non-detect | Test for non-detects/missing | Very Low | 2021-08-10 | biorad_sample_pmmov_pdf-50200.0 | PMMoV | 'Main'!O34 |  | Matches=!<ND>,!<MISSING> |  | 24.53 | 1
Non-detect | Test for non-detects/missing | Very Low | 2021-08-10 | biorad_sample_pmmov_pdf-50200.0 | PMMoV | 'Main'!O35 |  | Matches=!<ND>,!<MISSING> |  | 24.53 | 1
Non-detect | Test for non-detects/missing | Very Low | 2021-08-10 | biorad_sample_pmmov_pdf-12550.0 | PMMoV | 'Main'!O36 |  | Matches=!<ND>,!<MISSING> |  | 26.32 | 1
Non-detect | Test for non-detects/missing | Very Low | 2021-08-10 | biorad_sample_pmmov_pdf-12550.0 | PMMoV | 'Main'!O37 |  | Matches=!<ND>,!<MISSING> |  | 26.23 | 1
Non-detect | Test for non-detects/missing | Very Low | 2021-08-10 | biorad_sample_pmmov_pdf-12550.0 | PMMoV | 'Main'!O38 |  | Matches=!<ND>,!<MISSING> |  | 26.24 | 1
Non-detect | Test for non-detects/missing | Very Low | 2021-08-10 | biorad_sample_pmmov_pdf-3138.0 | PMMoV | 'Main'!O39 |  | Matches=!<ND>,!<MISSING> |  | 28.45 | 1
Non-detect | Test for non-detects/missing | Very Low | 2021-08-10 | biorad_sample_pmmov_pdf-3138.0 | PMMoV | 'Main'!O40 |  | Matches=!<ND>,!<MISSING> |  | 28.38 | 1
Non-detect | Test for non-detects/missing | Very Low | 2021-08-10 | biorad_sample_pmmov_pdf-3138.0 | PMMoV | 'Main'!O41 |  | Matches=!<ND>,!<MISSING> |  | 28.35 | 1
Non-detect | Test for non-detects/missing | Very Low | 2021-08-10 | biorad_sample_pmmov_pdf-784.4 | PMMoV | 'Main'!O42 |  | Matches=!<ND>,!<MISSING> |  | 30.38 | 1
Non-detect | Test for non-detects/missing | Very Low | 2021-08-10 | biorad_sample_pmmov_pdf-784.4 | PMMoV | 'Main'!O43 |  | Matches=!<ND>,!<MISSING> |  | 30.28 | 1
Non-detect | Test for non-detects/missing | Very Low | 2021-08-10 | biorad_sample_pmmov_pdf-784.4 | PMMoV | 'Main'!O44 |  | Matches=!<ND>,!<MISSING> |  | 30.32 | 1
Non-detect | Test for non-detects/missing | Very Low | 2021-08-10 | biorad_sample_pmmov_pdf-196.1 | PMMoV | 'Main'!O45 |  | Matches=!<ND>,!<MISSING> |  | 32.61 | 1
Non-detect | Test for non-detects/missing | Very Low | 2021-08-10 | biorad_sample_pmmov_pdf-196.1 | PMMoV | 'Main'!O46 |  | Matches=!<ND>,!<MISSING> |  | 32.5 | 1
Non-detect | Test for non-detects/missing | Very Low | 2021-08-10 | biorad_sample_pmmov_pdf-196.1 | PMMoV | 'Main'!O47 |  | Matches=!<ND>,!<MISSING> |  | 32.53 | 1
Non-detect | Test for non-detects/missing | Very Low | 2021-08-10 | biorad_sample_n1_pdf-300.0 | covN1 | 'Main'!Z33 |  | Matches=!<ND>,!<MISSING> |  | 30.85 | 1
Non-detect | Test for non-detects/missing | Very Low | 2021-08-10 | biorad_sample_n1_pdf-300.0 | covN1 | 'Main'!Z34 |  | Matches=!<ND>,!<MISSING> |  | 30.83 | 1
Non-detect | Test for non-detects/missing | Very Low | 2021-08-10 | biorad_sample_n1_pdf-300.0 | covN1 | 'Main'!Z35 |  | Matches=!<ND>,!<MISSING> |  | 30.85 | 1
Non-detect | Test for non-detects/missing | Very Low | 2021-08-10 | biorad_sample_n1_pdf-60.0 | covN1 | 'Main'!Z36 |  | Matches=!<ND>,!<MISSING> |  | 30.07 | 1
Non-detect | Test for non-detects/missing | Very Low | 2021-08-10 | biorad_sample_n1_pdf-60.0 | covN1 | 'Main'!Z37 |  | Matches=!<ND>,!<MISSING> |  | 30.06 | 1
Non-detect | Test for non-detects/missing | Very Low | 2021-08-10 | biorad_sample_n1_pdf-60.0 | covN1 | 'Main'!Z38 |  | Matches=!<ND>,!<MISSING> |  | 30.11 | 1
Non-detect | Test for non-detects/missing | Very Low | 2021-08-10 | biorad_sample_n1_pdf-15.0 | covN1 | 'Main'!Z39 |  | Matches=!<ND>,!<MISSING> |  | 31.73 | 1
Non-detect | Test for non-detects/missing | Very Low | 2021-08-10 | biorad_sample_n1_pdf-15.0 | covN1 | 'Main'!Z40 |  | Matches=!<ND>,!<MISSING> |  | 31.61 | 1
Non-detect | Test for non-detects/missing | Very Low | 2021-08-10 | biorad_sample_n1_pdf-15.0 | covN1 | 'Main'!Z41 |  | Matches=!<ND>,!<MISSING> |  | 31.71 | 1
Non-detect | Test for non-detects/missing | Very Low | 2021-08-10 | biorad_sample_n1_pdf-7.5 | covN1 | 'Main'!Z42 |  | Matches=!<ND>,!<MISSING> |  | 32.9 | 1
Non-detect | Test for non-detects/missing | Very Low | 2021-08-10 | biorad_sample_n1_pdf-7.5 | covN1 | 'Main'!Z43 |  | Matches=!<ND>,!<MISSING> |  | 32.64 | 1
Non-detect | Test for non-detects/missing | Very Low | 2021-08-10 | biorad_sample_n1_pdf-7.5 | covN1 | 'Main'!Z44 |  | Matches=!<ND>,!<MISSING> |  | 32.73 | 1
Non-detect | Test for non-detects/missing | Very Low | 2021-08-10 | biorad_sample_n1_pdf-3.75 | covN1 | 'Main'!Z45 |  | Matches=!<ND>,!<MISSING> |  | 33.38 | 1
Non-detect | Test for non-detects/missing | Very Low | 2021-08-10 | biorad_sample_n1_pdf-3.75 | covN1 | 'Main'!Z46 |  | Matches=!<ND>,!<MISSING> |  | 33.81 | 1
Non-detect | Test for non-detects/missing | Very Low | 2021-08-10 | biorad_sample_n1_pdf-3.75 | covN1 | 'Main'!Z47 |  | Matches=!<ND>,!<MISSING> |  | 33.04 | 1
Non-detect | Test for non-detects/missing | Very Low | 2021-08-10 | biorad_sample_n1_pdf-0.626 | covN1 | 'Main'!Z48 |  | Matches=!<ND>,!<MISSING> |  | 35.28 | 1
Non-detect | Test for non-detects/missing | Very Low | 2021-08-10 | biorad_sample_n1_pdf-0.626 | covN1 | 'Main'!Z49 |  | Matches=!<ND>,!<MISSING> |  | 35.65 | 1
Non-detect | Test for non-detects/missing | Very Low | 2021-08-10 | biorad_sample_n1_pdf-0.626 | covN1 | 'Main'!Z50 |  | Matches=!<ND>,!<MISSING> |  | [34.64] | 1
Non-detect | Test for non-detects/missing | Very Low | 2021-08-10 | biorad_sample_n2_pdf-300.0 | covN2 | 'Main'!AK33 |  | Matches=!<ND>,!<MISSING> |  | 30.86 | 1
Non-detect | Test for non-detects/missing | Very Low | 2021-08-10 | biorad_sample_n2_pdf-300.0 | covN2 | 'Main'!AK34 |  | Matches=!<ND>,!<MISSING> |  | 30.5 | 1
Non-detect | Test for non-detects/missing | Very Low | 2021-08-10 | biorad_sample_n2_pdf-300.0 | covN2 | 'Main'!AK35 |  | Matches=!<ND>,!<MISSING> |  | 30.78 | 1
Non-detect | Test for non-detects/missing | Very Low | 2021-08-10 | biorad_sample_n2_pdf-60.0 | covN2 | 'Main'!AK36 |  | Matches=!<ND>,!<MISSING> |  | 30.57 | 1
Non-detect | Test for non-detects/missing | Very Low | 2021-08-10 | biorad_sample_n2_pdf-60.0 | covN2 | 'Main'!AK37 |  | Matches=!<ND>,!<MISSING> |  | 30.25 | 1
Non-detect | Test for non-detects/missing | Very Low | 2021-08-10 | biorad_sample_n2_pdf-60.0 | covN2 | 'Main'!AK38 |  | Matches=!<ND>,!<MISSING> |  | 30.23 | 1
Non-detect | Test for non-detects/missing | Very Low | 2021-08-10 | biorad_sample_n2_pdf-15.0 | covN2 | 'Main'!AK39 |  | Matches=!<ND>,!<MISSING> |  | 31.96 | 1
Non-detect | Test for non-detects/missing | Very Low | 2021-08-10 | biorad_sample_n2_pdf-15.0 | covN2 | 'Main'!AK40 |  | Matches=!<ND>,!<MISSING> |  | 32.25 | 1
Non-detect | Test for non-detects/missing | Very Low | 2021-08-10 | biorad_sample_n2_pdf-15.0 | covN2 | 'Main'!AK41 |  | Matches=!<ND>,!<MISSING> |  | 32.1 | 1
Non-detect | Test for non-detects/missing | Very Low | 2021-08-10 | biorad_sample_n2_pdf-7.5 | covN2 | 'Main'!AK42 |  | Matches=!<ND>,!<MISSING> |  | 33.13 | 1
Non-detect | Test for non-detects/missing | Very Low | 2021-08-10 | biorad_sample_n2_pdf-7.5 | covN2 | 'Main'!AK43 |  | Matches=!<ND>,!<MISSING> |  | 33.18 | 1
Non-detect | Test for non-detects/missing | Very Low | 2021-08-10 | biorad_sample_n2_pdf-7.5 | covN2 | 'Main'!AK44 |  | Matches=!<ND>,!<MISSING> |  | 33.8 | 1
Non-detect | Test for non-detects/missing | Very Low | 2021-08-10 | biorad_sample_n2_pdf-3.75 | covN2 | 'Main'!AK45 |  | Matches=!<ND>,!<MISSING> |  | 34.35 | 1
Non-detect | Test for non-detects/missing | Very Low | 2021-08-10 | biorad_sample_n2_pdf-3.75 | covN2 | 'Main'!AK46 |  | Matches=!<ND>,!<MISSING> |  | 34.22 | 1
Non-detect | Test for non-detects/missing | Very Low | 2021-08-10 | biorad_sample_n2_pdf-3.75 | covN2 | 'Main'!AK47 |  | Matches=!<ND>,!<MISSING> |  | 33.78 | 1
Non-detect | Test for non-detects/missing | Very Low | 2021-08-10 | biorad_sample_n2_pdf-0.626 | covN2 | 'Main'!AK48 |  | Matches=!<ND>,!<MISSING> |  | 35.01 | 1
Non-detect | Test for non-detects/missing | Very Low | 2021-08-10 | biorad_sample_n2_pdf-0.626 | covN2 | 'Main'!AK49 |  | Matches=!<ND>,!<MISSING> |  | 35.19 | 1
Non-detect | Test for non-detects/missing | Very Low | 2021-08-10 | biorad_sample_n2_pdf-0.626 | covN2 | 'Main'!AK50 |  | Matches=!<ND>,!<MISSING> |  | 35.66 | 1

## QAQC-NaT
Category | Description | Priority | Group | Sample ID | Targets | Cell A | Cell B | Lower Limit | Upper Limit | Value | Validates | Notes
NTC | NTC test for contamination: covN1 (Ct) | Highest |  | nan | covN1 |  |  | 49.16 |  |  | 1 | Max Ct=44.16
NTC | NTC test for contamination: covN1 (Ct) | Highest |  | nan | covN1 |  |  | 49.16 |  |  | 1 | Max Ct=44.16
NTC | NTC test for contamination: covN1 (Ct) | Highest |  | nan | covN1 |  |  | 49.16 |  |  | 1 | Max Ct=44.16
NTC | NTC test for contamination: covN2 (Ct) | Highest |  | nan | covN2 |  |  | 47.42 |  |  | 1 | Max Ct=42.42
NTC | NTC test for contamination: covN2 (Ct) | Highest |  | nan | covN2 |  |  | 47.42 |  |  | 1 | Max Ct=42.42
NTC | NTC test for contamination: covN2 (Ct) | Highest |  | nan | covN2 |  |  | 47.42 |  |  | 1 | Max Ct=42.42
NTC | NTC test for contamination: PMMoV (Ct) | Highest |  | nan | PMMoV |  |  | 32.29 |  |  | 1 | Max Ct=27.29
NTC | NTC test for contamination: PMMoV (Ct) | Highest |  | nan | PMMoV |  |  | 32.29 |  |  | 1 | Max Ct=27.29
NTC | NTC test for contamination: PMMoV (Ct) | Highest |  | nan | PMMoV |  |  | 32.29 |  |  | 1 | Max Ct=27.29
NTC | NTC test for contamination: PMMoV (Ct) | Highest |  | nan | PMMoV |  |  | 34.37 |  |  | 1 | Max Ct=29.37
NTC | NTC test for contamination: PMMoV (Ct) | Highest |  | nan | PMMoV |  |  | 34.37 |  |  | 1 | Max Ct=29.37
NTC | NTC test for contamination: PMMoV (Ct) | Highest |  | nan | PMMoV |  |  | 34.37 |  |  | 1 | Max Ct=29.37
EB | Extraction blank: covN1 (Ct) | Highest |  | eb | covN1 |  |  | 49.16 |  |  | 1 | Max Ct=44.16
EB | Extraction blank: covN1 (Ct) | Highest |  | eb | covN1 |  |  | 49.16 |  |  | 1 | Max Ct=44.16
EB | Extraction blank: covN1 (Ct) | Highest |  | eb | covN1 |  |  | 49.16 |  |  | 1 | Max Ct=44.16
EB | Extraction blank: covN2 (Ct) | Highest |  | eb | covN2 |  |  | 47.42 |  |  | 1 | Max Ct=42.42
EB | Extraction blank: covN2 (Ct) | Highest |  | eb | covN2 |  |  | 47.42 |  |  | 1 | Max Ct=42.42
EB | Extraction blank: covN2 (Ct) | Highest |  | eb | covN2 |  |  | 47.42 |  |  | 1 | Max Ct=42.42
Samples Data | Samples log sheet data available (sample date, tube empty/full weight...) | Very Low |  | aw_b97.08.09.21 | covN1 | 'Main'!B59 |  | NaT, <blank>, 0 |  | 0 | 0
Samples Data | Samples log sheet data available (sample date, tube empty/full weight...) | Very Low |  | aw_sr.08.09.21 | covN1 | 'Main'!B60 |  | NaT, <blank>, 0 |  | 0 | 0
Samples Data | Samples log sheet data available (sample date, tube empty/full weight...) | Very Low |  | ebmi.07.25 | covN1 | 'Main'!B61 |  | NaT, <blank>, 0 |  | 0 | 0
Samples Data | Samples log sheet data available (sample date, tube empty/full weight...) | Very Low |  | eh.07.20.21 | covN1 | 'Main'!B62 |  | NaT, <blank>, 0 |  | 0 | 0
Samples Data | Samples log sheet data available (sample date, tube empty/full weight...) | Very Low |  | emh.07.21.21 | covN1 | 'Main'!B63 |  | NaT, <blank>, 0 |  | 0 | 0
Samples Data | Samples log sheet data available (sample date, tube empty/full weight...) | Very Low |  | evc1.07.02.21 | covN1 | 'Main'!B64 |  | NaT, <blank>, 0 |  | 0 | 0
Samples Data | Samples log sheet data available (sample date, tube empty/full weight...) | Very Low |  | evc1.07.16.21 | covN1 | 'Main'!B65 |  | NaT, <blank>, 0 |  | 0 | 0
Samples Data | Samples log sheet data available (sample date, tube empty/full weight...) | Very Low |  | evc3.07.16.21 | covN1 | 'Main'!B66 |  | NaT, <blank>, 0 |  | 0 | 0
Samples Data | Samples log sheet data available (sample date, tube empty/full weight...) | Very Low |  | aw_b97.08.09.21 | covN2 | 'Main'!B68 |  | NaT, <blank>, 0 |  | 0 | 0
Samples Data | Samples log sheet data available (sample date, tube empty/full weight...) | Very Low |  | aw_sr.08.09.21 | covN2 | 'Main'!B69 |  | NaT, <blank>, 0 |  | 0 | 0
Samples Data | Samples log sheet data available (sample date, tube empty/full weight...) | Very Low |  | ebmi.07.25 | covN2 | 'Main'!B70 |  | NaT, <blank>, 0 |  | 0 | 0
Samples Data | Samples log sheet data available (sample date, tube empty/full weight...) | Very Low |  | eh.07.20.21 | covN2 | 'Main'!B71 |  | NaT, <blank>, 0 |  | 0 | 0
Samples Data | Samples log sheet data available (sample date, tube empty/full weight...) | Very Low |  | emh.07.21.21 | covN2 | 'Main'!B72 |  | NaT, <blank>, 0 |  | 0 | 0
Samples Data | Samples log sheet data available (sample date, tube empty/full weight...) | Very Low |  | evc1.07.02.21 | covN2 | 'Main'!B73 |  | NaT, <blank>, 0 |  | 0 | 0
Samples Data | Samples log sheet data available (sample date, tube empty/full weight...) | Very Low |  | evc1.07.16.21 | covN2 | 'Main'!B74 |  | NaT, <blank>, 0 |  | 0 | 0
Samples Data | Samples log sheet data available (sample date, tube empty/full weight...) | Very Low |  | evc3.07.16.21 | covN2 | 'Main'!B75 |  | NaT, <blank>, 0 |  | 0 | 0
Calibration Curves | Calibration R-sq in range [covN1] | High |  |  | covN1 | 'Main'!AB99 |  | 0.95 |  | 0.81656 | 0
Calibration Curves | Calibration slope in range [covN1] | High |  |  | covN1 | 'Main'!AB96 |  | -3.74 | -3 | -1.8379 | 0
Calibration Curves | Calibration intercept in range [covN1] | High |  |  | covN1 | 'Main'!AB97 |  | 37 | 39.45 | 34.3788 | 0
Calibration Curves | Calibration R-sq in range [covN2] | High |  |  | covN2 | 'Main'!AM99 |  | 0.95 |  | 0.88366 | 0
Calibration Curves | Calibration slope in range [covN2] | High |  |  | covN2 | 'Main'!AM96 |  | -3.74 | -3 | -1.9691 | 0
Calibration Curves | Calibration intercept in range [covN2] | High |  |  | covN2 | 'Main'!AM97 |  | 37 | 39.45 | 34.8479 | 0
Calibration Curves | Calibration R-sq in range [PMMoV] | High |  |  | PMMoV | 'Main'!F96 |  | 0.95 |  | 0.99524 | 1
Calibration Curves | Calibration slope in range [PMMoV] | High |  |  | PMMoV | 'Main'!F93 |  | -3.5 | -2.78 | -3.2262 | 1
Calibration Curves | Calibration intercept in range [PMMoV] | High |  |  | PMMoV | 'Main'!F94 |  | 37.23 | 40.84 | 39.9286 | 1
Calibration Curves | Calibration R-sq in range [PMMoV] | High |  |  | PMMoV | 'Main'!Q96 |  | 0.95 |  | 0.99838 | 1
Calibration Curves | Calibration slope in range [PMMoV] | High |  |  | PMMoV | 'Main'!Q93 |  | -3.5 | -2.78 | -3.3413 | 1
Calibration Curves | Calibration intercept in range [PMMoV] | High |  |  | PMMoV | 'Main'!Q94 |  | 37.23 | 40.84 | 40.0933 | 1
Calibration Curve | covN1, covN2 standards #1 comparable | Medium |  |  | covN1,covN2 | 'Main'!AB80 | 'Main'!AM80 |  | 0.6 0.6 1.0 1.0 1.0 | 0.13 | 1
Calibration Curve | Sample Ct values within calibration curve limits [covN1] | High |  | aw_b97.08.09.21 | covN1 | 'Main'!G59 |  | 30.8433 | 35.465 | 34.29 | 1
Calibration Curve | Sample Ct values within calibration curve limits [covN1] | High |  | aw_b97.08.09.21 | covN1 | 'Main'!H59 |  | 30.8433 | 35.465 | 34.94 | 1
Calibration Curve | Sample Ct values within calibration curve limits [covN1] | High |  | aw_b97.08.09.21 | covN1 | 'Main'!I59 |  | 30.8433 | 35.465 | 34.28 | 1
Calibration Curve | Sample Ct values within calibration curve limits [PMMoV:10] | High |  | aw_b97.08.09.21 | PMMoV:10 | 'Main'!Q59 |  | 24.9967 | 32.6933 | 28.65 | 1
Calibration Curve | Sample Ct values within calibration curve limits [PMMoV:10] | High |  | aw_b97.08.09.21 | PMMoV:10 | 'Main'!R59 |  | 24.9967 | 32.6933 | 28.49 | 1
Calibration Curve | Sample Ct values within calibration curve limits [PMMoV:10] | High |  | aw_b97.08.09.21 | PMMoV:10 | 'Main'!S59 |  | 24.9967 | 32.6933 | 28.53 | 1
Calibration Curve | Sample Ct values within calibration curve limits [covN1] | High |  | aw_sr.08.09.21 | covN1 | 'Main'!G60 |  | 30.8433 | 35.465 | 33.4 | 1
Calibration Curve | Sample Ct values within calibration curve limits [covN1] | High |  | aw_sr.08.09.21 | covN1 | 'Main'!H60 |  | 30.8433 | 35.465 | 33.6 | 1
Calibration Curve | Sample Ct values within calibration curve limits [covN1] | High |  | aw_sr.08.09.21 | covN1 | 'Main'!I60 |  | 30.8433 | 35.465 | 33.87 | 1
Calibration Curve | Sample Ct values within calibration curve limits [covN1] | High |  | ebmi.07.25 | covN1 | 'Main'!G61 |  | 30.8433 | 35.465 | [42.14] | 1
Calibration Curve | Sample Ct values within calibration curve limits [covN1] | High |  | ebmi.07.25 | covN1 | 'Main'!H61 |  | 30.8433 | 35.465 | 35.92 | 0
Calibration Curve | Sample Ct values within calibration curve limits [covN1] | High |  | ebmi.07.25 | covN1 | 'Main'!I61 |  | 30.8433 | 35.465 | 38.58 | 0
Calibration Curve | Sample Ct values within calibration curve limits [covN1] | High |  | eh.07.20.21 | covN1 | 'Main'!G62 |  | 30.8433 | 35.465 | 40.76 | 0
Calibration Curve | Sample Ct values within calibration curve limits [covN1] | High |  | eh.07.20.21 | covN1 | 'Main'!H62 |  | 30.8433 | 35.465 | <ND> | 0
Calibration Curve | Sample Ct values within calibration curve limits [covN1] | High |  | eh.07.20.21 | covN1 | 'Main'!I62 |  | 30.8433 | 35.465 | 38.93 | 0
Calibration Curve | Sample Ct values within calibration curve limits [covN1] | High |  | emh.07.21.21 | covN1 | 'Main'!G63 |  | 30.8433 | 35.465 | 37.19 | 0
Calibration Curve | Sample Ct values within calibration curve limits [covN1] | High |  | emh.07.21.21 | covN1 | 'Main'!H63 |  | 30.8433 | 35.465 | 36.34 | 0
Calibration Curve | Sample Ct values within calibration curve limits [covN1] | High |  | emh.07.21.21 | covN1 | 'Main'!I63 |  | 30.8433 | 35.465 | [38.18] | 1
Calibration Curve | Sample Ct values within calibration curve limits [covN1] | High |  | evc1.07.02.21 | covN1 | 'Main'!G64 |  | 30.8433 | 35.465 | 44.16 | 0
Calibration Curve | Sample Ct values within calibration curve limits [covN1] | High |  | evc1.07.02.21 | covN1 | 'Main'!H64 |  | 30.8433 | 35.465 | <ND> | 0
Calibration Curve | Sample Ct values within calibration curve limits [covN1] | High |  | evc1.07.02.21 | covN1 | 'Main'!I64 |  | 30.8433 | 35.465 | <ND> | 0
Calibration Curve | Sample Ct values within calibration curve limits [covN1] | High |  | evc1.07.16.21 | covN1 | 'Main'!G65 |  | 30.8433 | 35.465 | <ND> | 0
Calibration Curve | Sample Ct values within calibration curve limits [covN1] | High |  | evc1.07.16.21 | covN1 | 'Main'!H65 |  | 30.8433 | 35.465 | 42.6 | 0
Calibration Curve | Sample Ct values within calibration curve limits [covN1] | High |  | evc1.07.16.21 | covN1 | 'Main'!I65 |  | 30.8433 | 35.465 | 39.16 | 0
Calibration Curve | Sample Ct values within calibration curve limits [covN1] | High |  | evc3.07.16.21 | covN1 | 'Main'!G66 |  | 30.8433 | 35.465 | 38.44 | 0
Calibration Curve | Sample Ct values within calibration curve limits [covN1] | High |  | evc3.07.16.21 | covN1 | 'Main'!H66 |  | 30.8433 | 35.465 | 39.68 | 0
Calibration Curve | Sample Ct values within calibration curve limits [covN1] | High |  | evc3.07.16.21 | covN1 | 'Main'!I66 |  | 30.8433 | 35.465 | <ND> | 0
Calibration Curve | Sample Ct values within calibration curve limits [covN2] | High |  | aw_b97.08.09.21 | covN2 | 'Main'!G68 |  | 30.7133 | 35.2867 | 33.86 | 1
Calibration Curve | Sample Ct values within calibration curve limits [covN2] | High |  | aw_b97.08.09.21 | covN2 | 'Main'!H68 |  | 30.7133 | 35.2867 | 34.49 | 1
Calibration Curve | Sample Ct values within calibration curve limits [covN2] | High |  | aw_b97.08.09.21 | covN2 | 'Main'!I68 |  | 30.7133 | 35.2867 | 33.86 | 1
Calibration Curve | Sample Ct values within calibration curve limits [PMMoV:10] | High |  | aw_b97.08.09.21 | PMMoV:10 | 'Main'!Q68 |  | 24.9967 | 32.6933 | 28.65 | 1
Calibration Curve | Sample Ct values within calibration curve limits [PMMoV:10] | High |  | aw_b97.08.09.21 | PMMoV:10 | 'Main'!R68 |  | 24.9967 | 32.6933 | 28.49 | 1
Calibration Curve | Sample Ct values within calibration curve limits [PMMoV:10] | High |  | aw_b97.08.09.21 | PMMoV:10 | 'Main'!S68 |  | 24.9967 | 32.6933 | 28.53 | 1
Calibration Curve | Sample Ct values within calibration curve limits [covN2] | High |  | aw_sr.08.09.21 | covN2 | 'Main'!G69 |  | 30.7133 | 35.2867 | 33.38 | 1
Calibration Curve | Sample Ct values within calibration curve limits [covN2] | High |  | aw_sr.08.09.21 | covN2 | 'Main'!H69 |  | 30.7133 | 35.2867 | 33.96 | 1
Calibration Curve | Sample Ct values within calibration curve limits [covN2] | High |  | aw_sr.08.09.21 | covN2 | 'Main'!I69 |  | 30.7133 | 35.2867 | 33.01 | 1
Calibration Curve | Sample Ct values within calibration curve limits [covN2] | High |  | ebmi.07.25 | covN2 | 'Main'!G70 |  | 30.7133 | 35.2867 | 37.07 | 0
Calibration Curve | Sample Ct values within calibration curve limits [covN2] | High |  | ebmi.07.25 | covN2 | 'Main'!H70 |  | 30.7133 | 35.2867 | [38.88] | 1
Calibration Curve | Sample Ct values within calibration curve limits [covN2] | High |  | ebmi.07.25 | covN2 | 'Main'!I70 |  | 30.7133 | 35.2867 | 35.27 | 1
Calibration Curve | Sample Ct values within calibration curve limits [covN2] | High |  | eh.07.20.21 | covN2 | 'Main'!G71 |  | 30.7133 | 35.2867 | 36.39 | 0
Calibration Curve | Sample Ct values within calibration curve limits [covN2] | High |  | eh.07.20.21 | covN2 | 'Main'!H71 |  | 30.7133 | 35.2867 | [38.0] | 1
Calibration Curve | Sample Ct values within calibration curve limits [covN2] | High |  | eh.07.20.21 | covN2 | 'Main'!I71 |  | 30.7133 | 35.2867 | 35.44 | 0
Calibration Curve | Sample Ct values within calibration curve limits [covN2] | High |  | emh.07.21.21 | covN2 | 'Main'!G72 |  | 30.7133 | 35.2867 | 36.03 | 0
Calibration Curve | Sample Ct values within calibration curve limits [covN2] | High |  | emh.07.21.21 | covN2 | 'Main'!H72 |  | 30.7133 | 35.2867 | 36.33 | 0
Calibration Curve | Sample Ct values within calibration curve limits [covN2] | High |  | emh.07.21.21 | covN2 | 'Main'!I72 |  | 30.7133 | 35.2867 | 36.19 | 0
Calibration Curve | Sample Ct values within calibration curve limits [covN2] | High |  | evc1.07.02.21 | covN2 | 'Main'!G73 |  | 30.7133 | 35.2867 | <ND> | 0
Calibration Curve | Sample Ct values within calibration curve limits [covN2] | High |  | evc1.07.02.21 | covN2 | 'Main'!H73 |  | 30.7133 | 35.2867 | 40.37 | 0
Calibration Curve | Sample Ct values within calibration curve limits [covN2] | High |  | evc1.07.02.21 | covN2 | 'Main'!I73 |  | 30.7133 | 35.2867 | <ND> | 0
Calibration Curve | Sample Ct values within calibration curve limits [covN2] | High |  | evc1.07.16.21 | covN2 | 'Main'!G74 |  | 30.7133 | 35.2867 | 36.67 | 0
Calibration Curve | Sample Ct values within calibration curve limits [covN2] | High |  | evc1.07.16.21 | covN2 | 'Main'!H74 |  | 30.7133 | 35.2867 | 36.01 | 0
Calibration Curve | Sample Ct values within calibration curve limits [covN2] | High |  | evc1.07.16.21 | covN2 | 'Main'!I74 |  | 30.7133 | 35.2867 | <ND> | 0
Calibration Curve | Sample Ct values within calibration curve limits [covN2] | High |  | evc3.07.16.21 | covN2 | 'Main'!G75 |  | 30.7133 | 35.2867 | 35.59 | 0
Calibration Curve | Sample Ct values within calibration curve limits [covN2] | High |  | evc3.07.16.21 | covN2 | 'Main'!H75 |  | 30.7133 | 35.2867 | [38.25] | 1
Calibration Curve | Sample Ct values within calibration curve limits [covN2] | High |  | evc3.07.16.21 | covN2 | 'Main'!I75 |  | 30.7133 | 35.2867 | 36.34 | 0
LOQ | Test above LOQ [copies per well, covN1] | High |  | aw_b97.08.09.21 | covN1 | 'Main'!L59 |  | 4 |  | 1.1176 | 0
LOQ | Test above LOQ [copies per well, covN1] | High |  | aw_b97.08.09.21 | covN1 | 'Main'!M59 |  | 4 |  | 0.49502 | 0
LOQ | Test above LOQ [copies per well, covN1] | High |  | aw_b97.08.09.21 | covN1 | 'Main'!N59 |  | 4 |  | 1.1317 | 0
LOQ | Test above LOQ [copies per well, covN1] | High |  | aw_sr.08.09.21 | covN1 | 'Main'!L60 |  | 4 |  | 3.4083 | 0
LOQ | Test above LOQ [copies per well, covN1] | High |  | aw_sr.08.09.21 | covN1 | 'Main'!M60 |  | 4 |  | 2.6529 | 0
LOQ | Test above LOQ [copies per well, covN1] | High |  | aw_sr.08.09.21 | covN1 | 'Main'!N60 |  | 4 |  | 1.8915 | 0
LOQ | Test above LOQ [copies per well, covN1] | High |  | ebmi.07.25 | covN1 | 'Main'!L61 |  | 4 |  |  | 1
LOQ | Test above LOQ [copies per well, covN1] | High |  | ebmi.07.25 | covN1 | 'Main'!M61 |  | 4 |  | 0.14501 | 0
LOQ | Test above LOQ [copies per well, covN1] | High |  | ebmi.07.25 | covN1 | 'Main'!N61 |  | 4 |  | 0.0051771 | 0
LOQ | Test above LOQ [copies per well, covN1] | High |  | eh.07.20.21 | covN1 | 'Main'!L62 |  | 4 |  | 0.00033724 | 0
LOQ | Test above LOQ [copies per well, covN1] | High |  | eh.07.20.21 | covN1 | 'Main'!M62 |  | 4 |  |  | 1
LOQ | Test above LOQ [copies per well, covN1] | High |  | eh.07.20.21 | covN1 | 'Main'!N62 |  | 4 |  | 0.0033393 | 0
LOQ | Test above LOQ [copies per well, covN1] | High |  | emh.07.21.21 | covN1 | 'Main'!L63 |  | 4 |  | 0.029539 | 0
LOQ | Test above LOQ [copies per well, covN1] | High |  | emh.07.21.21 | covN1 | 'Main'!M63 |  | 4 |  | 0.08568 | 0
LOQ | Test above LOQ [copies per well, covN1] | High |  | emh.07.21.21 | covN1 | 'Main'!N63 |  | 4 |  |  | 1
LOQ | Test above LOQ [copies per well, covN1] | High |  | evc1.07.02.21 | covN1 | 'Main'!L64 |  | 4 |  | 4.7642e-06 | 0
LOQ | Test above LOQ [copies per well, covN1] | High |  | evc1.07.02.21 | covN1 | 'Main'!M64 |  | 4 |  |  | 1
LOQ | Test above LOQ [copies per well, covN1] | High |  | evc1.07.02.21 | covN1 | 'Main'!N64 |  | 4 |  |  | 1
LOQ | Test above LOQ [copies per well, covN1] | High |  | evc1.07.16.21 | covN1 | 'Main'!L65 |  | 4 |  |  | 1
LOQ | Test above LOQ [copies per well, covN1] | High |  | evc1.07.16.21 | covN1 | 'Main'!M65 |  | 4 |  | 3.3635e-05 | 0
LOQ | Test above LOQ [copies per well, covN1] | High |  | evc1.07.16.21 | covN1 | 'Main'!N65 |  | 4 |  | 0.0025033 | 0
LOQ | Test above LOQ [copies per well, covN1] | High |  | evc3.07.16.21 | covN1 | 'Main'!L66 |  | 4 |  | 0.0061697 | 0
LOQ | Test above LOQ [copies per well, covN1] | High |  | evc3.07.16.21 | covN1 | 'Main'!M66 |  | 4 |  | 0.0013049 | 0
LOQ | Test above LOQ [copies per well, covN1] | High |  | evc3.07.16.21 | covN1 | 'Main'!N66 |  | 4 |  |  | 1
LOQ | Test above LOQ [copies per well, covN2] | High |  | aw_b97.08.09.21 | covN2 | 'Main'!L68 |  | 6 |  | 3.1749 | 0
LOQ | Test above LOQ [copies per well, covN2] | High |  | aw_b97.08.09.21 | covN2 | 'Main'!M68 |  | 6 |  | 1.5198 | 0
LOQ | Test above LOQ [copies per well, covN2] | High |  | aw_b97.08.09.21 | covN2 | 'Main'!N68 |  | 6 |  | 3.1749 | 0
LOQ | Test above LOQ [copies per well, covN2] | High |  | aw_sr.08.09.21 | covN2 | 'Main'!L69 |  | 6 |  | 5.5653 | 0
LOQ | Test above LOQ [copies per well, covN2] | High |  | aw_sr.08.09.21 | covN2 | 'Main'!M69 |  | 6 |  | 2.8245 | 0
LOQ | Test above LOQ [copies per well, covN2] | High |  | aw_sr.08.09.21 | covN2 | 'Main'!N69 |  | 6 |  | 8.5782 | 1
LOQ | Test above LOQ [copies per well, covN2] | High |  | ebmi.07.25 | covN2 | 'Main'!L70 |  | 6 |  | 0.074391 | 0
LOQ | Test above LOQ [copies per well, covN2] | High |  | ebmi.07.25 | covN2 | 'Main'!M70 |  | 6 |  |  | 1
LOQ | Test above LOQ [copies per well, covN2] | High |  | ebmi.07.25 | covN2 | 'Main'!N70 |  | 6 |  | 0.61045 | 0
LOQ | Test above LOQ [copies per well, covN2] | High |  | eh.07.20.21 | covN2 | 'Main'!L71 |  | 6 |  | 0.16476 | 0
LOQ | Test above LOQ [copies per well, covN2] | High |  | eh.07.20.21 | covN2 | 'Main'!M71 |  | 6 |  |  | 1
LOQ | Test above LOQ [copies per well, covN2] | High |  | eh.07.20.21 | covN2 | 'Main'!N71 |  | 6 |  | 0.5004 | 0
LOQ | Test above LOQ [copies per well, covN2] | High |  | emh.07.21.21 | covN2 | 'Main'!L72 |  | 6 |  | 0.25101 | 0
LOQ | Test above LOQ [copies per well, covN2] | High |  | emh.07.21.21 | covN2 | 'Main'!M72 |  | 6 |  | 0.17674 | 0
LOQ | Test above LOQ [copies per well, covN2] | High |  | emh.07.21.21 | covN2 | 'Main'!N72 |  | 6 |  | 0.20817 | 0
LOQ | Test above LOQ [copies per well, covN2] | High |  | evc1.07.02.21 | covN2 | 'Main'!L73 |  | 6 |  |  | 1
LOQ | Test above LOQ [copies per well, covN2] | High |  | evc1.07.02.21 | covN2 | 'Main'!M73 |  | 6 |  | 0.0015689 | 0
LOQ | Test above LOQ [copies per well, covN2] | High |  | evc1.07.02.21 | covN2 | 'Main'!N73 |  | 6 |  |  | 1
LOQ | Test above LOQ [copies per well, covN2] | High |  | evc1.07.16.21 | covN2 | 'Main'!L74 |  | 6 |  | 0.11876 | 0
LOQ | Test above LOQ [copies per well, covN2] | High |  | evc1.07.16.21 | covN2 | 'Main'!M74 |  | 6 |  | 0.25695 | 0
LOQ | Test above LOQ [copies per well, covN2] | High |  | evc1.07.16.21 | covN2 | 'Main'!N74 |  | 6 |  |  | 1
LOQ | Test above LOQ [copies per well, covN2] | High |  | evc3.07.16.21 | covN2 | 'Main'!L75 |  | 6 |  | 0.41989 | 0
LOQ | Test above LOQ [copies per well, covN2] | High |  | evc3.07.16.21 | covN2 | 'Main'!M75 |  | 6 |  |  | 1
LOQ | Test above LOQ [copies per well, covN2] | High |  | evc3.07.16.21 | covN2 | 'Main'!N75 |  | 6 |  | 0.17468 | 0
Inhibition | Test for inhibition: 1/10 dilution vs Full | High |  | aw_b97.08.09.21 | PMMoV | 'Main'!BU59 |  | 2.6 | 3.6 | 2.1217 | 0
Inhibition | Test for inhibition: 1/10 dilution vs Full | High |  | aw_sr.08.09.21 | PMMoV | 'Main'!BU60 |  | 2.6 | 3.6 |  | 0
Inhibition | Test for inhibition: 1/10 dilution vs Full | High |  | ebmi.07.25 | PMMoV | 'Main'!BU61 |  | 2.6 | 3.6 |  | 0
Inhibition | Test for inhibition: 1/10 dilution vs Full | High |  | eh.07.20.21 | PMMoV | 'Main'!BU62 |  | 2.6 | 3.6 |  | 0
Inhibition | Test for inhibition: 1/10 dilution vs Full | High |  | emh.07.21.21 | PMMoV | 'Main'!BU63 |  | 2.6 | 3.6 |  | 0
Inhibition | Test for inhibition: 1/10 dilution vs Full | High |  | evc1.07.02.21 | PMMoV | 'Main'!BU64 |  | 2.6 | 3.6 |  | 0
Inhibition | Test for inhibition: 1/10 dilution vs Full | High |  | evc1.07.16.21 | PMMoV | 'Main'!BU65 |  | 2.6 | 3.6 |  | 0
Inhibition | Test for inhibition: 1/10 dilution vs Full | High |  | evc3.07.16.21 | PMMoV | 'Main'!BU66 |  | 2.6 | 3.6 |  | 0
Inhibition | Test for inhibition: 1/10 dilution vs Full | High |  | aw_b97.08.09.21 | PMMoV | 'Main'!BU68 |  | 2.6 | 3.6 | 2.1217 | 0
Inhibition | Test for inhibition: 1/10 dilution vs Full | High |  | aw_sr.08.09.21 | PMMoV | 'Main'!BU69 |  | 2.6 | 3.6 |  | 0
Inhibition | Test for inhibition: 1/10 dilution vs Full | High |  | ebmi.07.25 | PMMoV | 'Main'!BU70 |  | 2.6 | 3.6 |  | 0
Inhibition | Test for inhibition: 1/10 dilution vs Full | High |  | eh.07.20.21 | PMMoV | 'Main'!BU71 |  | 2.6 | 3.6 |  | 0
Inhibition | Test for inhibition: 1/10 dilution vs Full | High |  | emh.07.21.21 | PMMoV | 'Main'!BU72 |  | 2.6 | 3.6 |  | 0
Inhibition | Test for inhibition: 1/10 dilution vs Full | High |  | evc1.07.02.21 | PMMoV | 'Main'!BU73 |  | 2.6 | 3.6 |  | 0
Inhibition | Test for inhibition: 1/10 dilution vs Full | High |  | evc1.07.16.21 | PMMoV | 'Main'!BU74 |  | 2.6 | 3.6 |  | 0
Inhibition | Test for inhibition: 1/10 dilution vs Full | High |  | evc3.07.16.21 | PMMoV | 'Main'!BU75 |  | 2.6 | 3.6 |  | 0
Inhibition | Test for inhibition: 1/40 dilution vs 1/10 dilution | High |  | aw_b97.08.09.21 | PMMoV | 'Main'!BV59 |  | 4 | 6 | 1.9483 | 0
Inhibition | Test for inhibition: 1/40 dilution vs 1/10 dilution | High |  | aw_sr.08.09.21 | PMMoV | 'Main'!BV60 |  | 4 | 6 |  | 0
Inhibition | Test for inhibition: 1/40 dilution vs 1/10 dilution | High |  | ebmi.07.25 | PMMoV | 'Main'!BV61 |  | 4 | 6 |  | 0
Inhibition | Test for inhibition: 1/40 dilution vs 1/10 dilution | High |  | eh.07.20.21 | PMMoV | 'Main'!BV62 |  | 4 | 6 |  | 0
Inhibition | Test for inhibition: 1/40 dilution vs 1/10 dilution | High |  | emh.07.21.21 | PMMoV | 'Main'!BV63 |  | 4 | 6 |  | 0
Inhibition | Test for inhibition: 1/40 dilution vs 1/10 dilution | High |  | evc1.07.02.21 | PMMoV | 'Main'!BV64 |  | 4 | 6 |  | 0
Inhibition | Test for inhibition: 1/40 dilution vs 1/10 dilution | High |  | evc1.07.16.21 | PMMoV | 'Main'!BV65 |  | 4 | 6 |  | 0
Inhibition | Test for inhibition: 1/40 dilution vs 1/10 dilution | High |  | evc3.07.16.21 | PMMoV | 'Main'!BV66 |  | 4 | 6 |  | 0
Inhibition | Test for inhibition: 1/40 dilution vs 1/10 dilution | High |  | aw_b97.08.09.21 | PMMoV | 'Main'!BV68 |  | 4 | 6 | 1.9483 | 0
Inhibition | Test for inhibition: 1/40 dilution vs 1/10 dilution | High |  | aw_sr.08.09.21 | PMMoV | 'Main'!BV69 |  | 4 | 6 |  | 0
Inhibition | Test for inhibition: 1/40 dilution vs 1/10 dilution | High |  | ebmi.07.25 | PMMoV | 'Main'!BV70 |  | 4 | 6 |  | 0
Inhibition | Test for inhibition: 1/40 dilution vs 1/10 dilution | High |  | eh.07.20.21 | PMMoV | 'Main'!BV71 |  | 4 | 6 |  | 0
Inhibition | Test for inhibition: 1/40 dilution vs 1/10 dilution | High |  | emh.07.21.21 | PMMoV | 'Main'!BV72 |  | 4 | 6 |  | 0
Inhibition | Test for inhibition: 1/40 dilution vs 1/10 dilution | High |  | evc1.07.02.21 | PMMoV | 'Main'!BV73 |  | 4 | 6 |  | 0
Inhibition | Test for inhibition: 1/40 dilution vs 1/10 dilution | High |  | evc1.07.16.21 | PMMoV | 'Main'!BV74 |  | 4 | 6 |  | 0
Inhibition | Test for inhibition: 1/40 dilution vs 1/10 dilution | High |  | evc3.07.16.21 | PMMoV | 'Main'!BV75 |  | 4 | 6 |  | 0
Comparable Samples | Average Ct comparable [abs(covN1(Ct) - covn2(Ct))] | Medium |  | aw_b97.08.09.21 | covN1 | 'Main'!J59 | 'Main'!J68 |  | 1 | 0.43333 | 1 | Value is ABS(34.5033-34.07)
Comparable Samples | Average Ct comparable [abs(covN1(Ct) - covn2(Ct))] | Medium |  | aw_sr.08.09.21 | covN1 | 'Main'!J60 | 'Main'!J69 |  | 1 | 0.17333 | 1 | Value is ABS(33.6233-33.45)
Comparable Samples | Average Ct comparable [abs(covN1(Ct) - covn2(Ct))] | Medium |  | ebmi.07.25 | covN1 | 'Main'!J61 | 'Main'!J70 |  | 1.5 | 1.08 | 1 | Value is ABS(37.25-36.17)
Comparable Samples | Average Ct comparable [abs(covN1(Ct) - covn2(Ct))] | Medium |  | eh.07.20.21 | covN1 | 'Main'!J62 | 'Main'!J71 |  | 1.5 | 3.93 | 0 | Value is ABS(39.845-35.915)
Comparable Samples | Average Ct comparable [abs(covN1(Ct) - covn2(Ct))] | Medium |  | emh.07.21.21 | covN1 | 'Main'!J63 | 'Main'!J72 |  | 1.5 | 0.58167 | 1 | Value is ABS(36.765-36.1833)
Comparable Samples | Average Ct comparable [abs(covN1(Ct) - covn2(Ct))] | Medium |  | evc1.07.02.21 | covN1 | 'Main'!J64 | 'Main'!J73 |  | 1.5 | 3.79 | 0 | Value is ABS(44.16-40.37)
Comparable Samples | Average Ct comparable [abs(covN1(Ct) - covn2(Ct))] | Medium |  | evc1.07.16.21 | covN1 | 'Main'!J65 | 'Main'!J74 |  | 1.5 | 4.54 | 0 | Value is ABS(40.88-36.34)
Comparable Samples | Average Ct comparable [abs(covN1(Ct) - covn2(Ct))] | Medium |  | evc3.07.16.21 | covN1 | 'Main'!J66 | 'Main'!J75 |  | 1.5 | 3.095 | 0 | Value is ABS(39.06-35.965)
Copies Outliers | Copies per mass outliers [covN1] | Medium Low |  | aw_b97.08.09.21 | covN1 | 'Main'!AC59 |  | #DIV/0! | #DIV/0! |  | 1 | #DIV/0!
Copies Outliers | Copies per mass outliers [covN1] | Medium Low |  | aw_b97.08.09.21 | covN1 | 'Main'!AD59 |  | #DIV/0! | #DIV/0! |  | 1 | #DIV/0!
Copies Outliers | Copies per mass outliers [covN1] | Medium Low |  | aw_b97.08.09.21 | covN1 | 'Main'!AE59 |  | #DIV/0! | #DIV/0! |  | 1 | #DIV/0!
Copies Outliers | Copies per mass outliers [covN1] | Medium Low |  | aw_sr.08.09.21 | covN1 | 'Main'!AC60 |  | #DIV/0! | #DIV/0! |  | 1 | #DIV/0!
Copies Outliers | Copies per mass outliers [covN1] | Medium Low |  | aw_sr.08.09.21 | covN1 | 'Main'!AD60 |  | #DIV/0! | #DIV/0! |  | 1 | #DIV/0!
Copies Outliers | Copies per mass outliers [covN1] | Medium Low |  | aw_sr.08.09.21 | covN1 | 'Main'!AE60 |  | #DIV/0! | #DIV/0! |  | 1 | #DIV/0!
Copies Outliers | Copies per mass outliers [covN1] | Medium Low |  | ebmi.07.25 | covN1 | 'Main'!AC61 |  | #DIV/0! | #DIV/0! |  | 1 | #DIV/0!
Copies Outliers | Copies per mass outliers [covN1] | Medium Low |  | ebmi.07.25 | covN1 | 'Main'!AD61 |  | #DIV/0! | #DIV/0! |  | 1 | #DIV/0!
Copies Outliers | Copies per mass outliers [covN1] | Medium Low |  | ebmi.07.25 | covN1 | 'Main'!AE61 |  | #DIV/0! | #DIV/0! |  | 1 | #DIV/0!
Copies Outliers | Copies per mass outliers [covN1] | Medium Low |  | eh.07.20.21 | covN1 | 'Main'!AC62 |  | #DIV/0! | #DIV/0! |  | 1 | #DIV/0!
Copies Outliers | Copies per mass outliers [covN1] | Medium Low |  | eh.07.20.21 | covN1 | 'Main'!AD62 |  | #DIV/0! | #DIV/0! |  | 1 | #DIV/0!
Copies Outliers | Copies per mass outliers [covN1] | Medium Low |  | eh.07.20.21 | covN1 | 'Main'!AE62 |  | #DIV/0! | #DIV/0! |  | 1 | #DIV/0!
Copies Outliers | Copies per mass outliers [covN1] | Medium Low |  | emh.07.21.21 | covN1 | 'Main'!AC63 |  | #DIV/0! | #DIV/0! |  | 1 | #DIV/0!
Copies Outliers | Copies per mass outliers [covN1] | Medium Low |  | emh.07.21.21 | covN1 | 'Main'!AD63 |  | #DIV/0! | #DIV/0! |  | 1 | #DIV/0!
Copies Outliers | Copies per mass outliers [covN1] | Medium Low |  | emh.07.21.21 | covN1 | 'Main'!AE63 |  | #DIV/0! | #DIV/0! |  | 1 | #DIV/0!
Copies Outliers | Copies per mass outliers [covN1] | Medium Low |  | evc1.07.02.21 | covN1 | 'Main'!AC64 |  | #DIV/0! | #DIV/0! |  | 1 | #DIV/0!
Copies Outliers | Copies per mass outliers [covN1] | Medium Low |  | evc1.07.02.21 | covN1 | 'Main'!AD64 |  | #DIV/0! | #DIV/0! |  | 1 | #DIV/0!
Copies Outliers | Copies per mass outliers [covN1] | Medium Low |  | evc1.07.02.21 | covN1 | 'Main'!AE64 |  | #DIV/0! | #DIV/0! |  | 1 | #DIV/0!
Copies Outliers | Copies per mass outliers [covN1] | Medium Low |  | evc1.07.16.21 | covN1 | 'Main'!AC65 |  | #DIV/0! | #DIV/0! |  | 1 | #DIV/0!
Copies Outliers | Copies per mass outliers [covN1] | Medium Low |  | evc1.07.16.21 | covN1 | 'Main'!AD65 |  | #DIV/0! | #DIV/0! |  | 1 | #DIV/0!
Copies Outliers | Copies per mass outliers [covN1] | Medium Low |  | evc1.07.16.21 | covN1 | 'Main'!AE65 |  | #DIV/0! | #DIV/0! |  | 1 | #DIV/0!
Copies Outliers | Copies per mass outliers [covN1] | Medium Low |  | evc3.07.16.21 | covN1 | 'Main'!AC66 |  | #DIV/0! | #DIV/0! |  | 1 | #DIV/0!
Copies Outliers | Copies per mass outliers [covN1] | Medium Low |  | evc3.07.16.21 | covN1 | 'Main'!AD66 |  | #DIV/0! | #DIV/0! |  | 1 | #DIV/0!
Copies Outliers | Copies per mass outliers [covN1] | Medium Low |  | evc3.07.16.21 | covN1 | 'Main'!AE66 |  | #DIV/0! | #DIV/0! |  | 1 | #DIV/0!
Copies Outliers | Copies per mass outliers [covN2] | Medium Low |  | aw_b97.08.09.21 | covN2 | 'Main'!AC68 |  | #DIV/0! | #DIV/0! |  | 1 | #DIV/0!
Copies Outliers | Copies per mass outliers [covN2] | Medium Low |  | aw_b97.08.09.21 | covN2 | 'Main'!AD68 |  | #DIV/0! | #DIV/0! |  | 1 | #DIV/0!
Copies Outliers | Copies per mass outliers [covN2] | Medium Low |  | aw_b97.08.09.21 | covN2 | 'Main'!AE68 |  | #DIV/0! | #DIV/0! |  | 1 | #DIV/0!
Copies Outliers | Copies per mass outliers [covN2] | Medium Low |  | aw_sr.08.09.21 | covN2 | 'Main'!AC69 |  | #DIV/0! | #DIV/0! |  | 1 | #DIV/0!
Copies Outliers | Copies per mass outliers [covN2] | Medium Low |  | aw_sr.08.09.21 | covN2 | 'Main'!AD69 |  | #DIV/0! | #DIV/0! |  | 1 | #DIV/0!
Copies Outliers | Copies per mass outliers [covN2] | Medium Low |  | aw_sr.08.09.21 | covN2 | 'Main'!AE69 |  | #DIV/0! | #DIV/0! |  | 1 | #DIV/0!
Copies Outliers | Copies per mass outliers [covN2] | Medium Low |  | ebmi.07.25 | covN2 | 'Main'!AC70 |  | #DIV/0! | #DIV/0! |  | 1 | #DIV/0!
Copies Outliers | Copies per mass outliers [covN2] | Medium Low |  | ebmi.07.25 | covN2 | 'Main'!AD70 |  | #DIV/0! | #DIV/0! |  | 1 | #DIV/0!
Copies Outliers | Copies per mass outliers [covN2] | Medium Low |  | ebmi.07.25 | covN2 | 'Main'!AE70 |  | #DIV/0! | #DIV/0! |  | 1 | #DIV/0!
Copies Outliers | Copies per mass outliers [covN2] | Medium Low |  | eh.07.20.21 | covN2 | 'Main'!AC71 |  | #DIV/0! | #DIV/0! |  | 1 | #DIV/0!
Copies Outliers | Copies per mass outliers [covN2] | Medium Low |  | eh.07.20.21 | covN2 | 'Main'!AD71 |  | #DIV/0! | #DIV/0! |  | 1 | #DIV/0!
Copies Outliers | Copies per mass outliers [covN2] | Medium Low |  | eh.07.20.21 | covN2 | 'Main'!AE71 |  | #DIV/0! | #DIV/0! |  | 1 | #DIV/0!
Copies Outliers | Copies per mass outliers [covN2] | Medium Low |  | emh.07.21.21 | covN2 | 'Main'!AC72 |  | #DIV/0! | #DIV/0! |  | 1 | #DIV/0!
Copies Outliers | Copies per mass outliers [covN2] | Medium Low |  | emh.07.21.21 | covN2 | 'Main'!AD72 |  | #DIV/0! | #DIV/0! |  | 1 | #DIV/0!
Copies Outliers | Copies per mass outliers [covN2] | Medium Low |  | emh.07.21.21 | covN2 | 'Main'!AE72 |  | #DIV/0! | #DIV/0! |  | 1 | #DIV/0!
Copies Outliers | Copies per mass outliers [covN2] | Medium Low |  | evc1.07.02.21 | covN2 | 'Main'!AC73 |  | #DIV/0! | #DIV/0! |  | 1 | #DIV/0!
Copies Outliers | Copies per mass outliers [covN2] | Medium Low |  | evc1.07.02.21 | covN2 | 'Main'!AD73 |  | #DIV/0! | #DIV/0! |  | 1 | #DIV/0!
Copies Outliers | Copies per mass outliers [covN2] | Medium Low |  | evc1.07.02.21 | covN2 | 'Main'!AE73 |  | #DIV/0! | #DIV/0! |  | 1 | #DIV/0!
Copies Outliers | Copies per mass outliers [covN2] | Medium Low |  | evc1.07.16.21 | covN2 | 'Main'!AC74 |  | #DIV/0! | #DIV/0! |  | 1 | #DIV/0!
Copies Outliers | Copies per mass outliers [covN2] | Medium Low |  | evc1.07.16.21 | covN2 | 'Main'!AD74 |  | #DIV/0! | #DIV/0! |  | 1 | #DIV/0!
Copies Outliers | Copies per mass outliers [covN2] | Medium Low |  | evc1.07.16.21 | covN2 | 'Main'!AE74 |  | #DIV/0! | #DIV/0! |  | 1 | #DIV/0!
Copies Outliers | Copies per mass outliers [covN2] | Medium Low |  | evc3.07.16.21 | covN2 | 'Main'!AC75 |  | #DIV/0! | #DIV/0! |  | 1 | #DIV/0!
Copies Outliers | Copies per mass outliers [covN2] | Medium Low |  | evc3.07.16.21 | covN2 | 'Main'!AD75 |  | #DIV/0! | #DIV/0! |  | 1 | #DIV/0!
Copies Outliers | Copies per mass outliers [covN2] | Medium Low |  | evc3.07.16.21 | covN2 | 'Main'!AE75 |  | #DIV/0! | #DIV/0! |  | 1 | #DIV/0!
Copies Outliers | Copies per mass outliers [covN1] | Medium Low |  | aw_b97.08.09.21 | covN1 | 'Main'!AU59 |  | #DIV/0! | #DIV/0! |  | 1 | #DIV/0!
Copies Outliers | Copies per mass outliers [covN1] | Medium Low |  | aw_b97.08.09.21 | covN1 | 'Main'!AV59 |  | #DIV/0! | #DIV/0! |  | 1 | #DIV/0!
Copies Outliers | Copies per mass outliers [covN1] | Medium Low |  | aw_b97.08.09.21 | covN1 | 'Main'!AW59 |  | #DIV/0! | #DIV/0! |  | 1 | #DIV/0!
Copies Outliers | Copies per mass outliers [covN1] | Medium Low |  | aw_sr.08.09.21 | covN1 | 'Main'!AU60 |  | #DIV/0! | #DIV/0! |  | 1 | #DIV/0!
Copies Outliers | Copies per mass outliers [covN1] | Medium Low |  | aw_sr.08.09.21 | covN1 | 'Main'!AV60 |  | #DIV/0! | #DIV/0! |  | 1 | #DIV/0!
Copies Outliers | Copies per mass outliers [covN1] | Medium Low |  | aw_sr.08.09.21 | covN1 | 'Main'!AW60 |  | #DIV/0! | #DIV/0! |  | 1 | #DIV/0!
Copies Outliers | Copies per mass outliers [covN1] | Medium Low |  | ebmi.07.25 | covN1 | 'Main'!AU61 |  | #DIV/0! | #DIV/0! |  | 1 | #DIV/0!
Copies Outliers | Copies per mass outliers [covN1] | Medium Low |  | ebmi.07.25 | covN1 | 'Main'!AV61 |  | #DIV/0! | #DIV/0! |  | 1 | #DIV/0!
Copies Outliers | Copies per mass outliers [covN1] | Medium Low |  | ebmi.07.25 | covN1 | 'Main'!AW61 |  | #DIV/0! | #DIV/0! |  | 1 | #DIV/0!
Copies Outliers | Copies per mass outliers [covN1] | Medium Low |  | eh.07.20.21 | covN1 | 'Main'!AU62 |  | #DIV/0! | #DIV/0! |  | 1 | #DIV/0!
Copies Outliers | Copies per mass outliers [covN1] | Medium Low |  | eh.07.20.21 | covN1 | 'Main'!AV62 |  | #DIV/0! | #DIV/0! |  | 1 | #DIV/0!
Copies Outliers | Copies per mass outliers [covN1] | Medium Low |  | eh.07.20.21 | covN1 | 'Main'!AW62 |  | #DIV/0! | #DIV/0! |  | 1 | #DIV/0!
Copies Outliers | Copies per mass outliers [covN1] | Medium Low |  | emh.07.21.21 | covN1 | 'Main'!AU63 |  | #DIV/0! | #DIV/0! |  | 1 | #DIV/0!
Copies Outliers | Copies per mass outliers [covN1] | Medium Low |  | emh.07.21.21 | covN1 | 'Main'!AV63 |  | #DIV/0! | #DIV/0! |  | 1 | #DIV/0!
Copies Outliers | Copies per mass outliers [covN1] | Medium Low |  | emh.07.21.21 | covN1 | 'Main'!AW63 |  | #DIV/0! | #DIV/0! |  | 1 | #DIV/0!
Copies Outliers | Copies per mass outliers [covN1] | Medium Low |  | evc1.07.02.21 | covN1 | 'Main'!AU64 |  | #DIV/0! | #DIV/0! |  | 1 | #DIV/0!
Copies Outliers | Copies per mass outliers [covN1] | Medium Low |  | evc1.07.02.21 | covN1 | 'Main'!AV64 |  | #DIV/0! | #DIV/0! |  | 1 | #DIV/0!
Copies Outliers | Copies per mass outliers [covN1] | Medium Low |  | evc1.07.02.21 | covN1 | 'Main'!AW64 |  | #DIV/0! | #DIV/0! |  | 1 | #DIV/0!
Copies Outliers | Copies per mass outliers [covN1] | Medium Low |  | evc1.07.16.21 | covN1 | 'Main'!AU65 |  | #DIV/0! | #DIV/0! |  | 1 | #DIV/0!
Copies Outliers | Copies per mass outliers [covN1] | Medium Low |  | evc1.07.16.21 | covN1 | 'Main'!AV65 |  | #DIV/0! | #DIV/0! |  | 1 | #DIV/0!
Copies Outliers | Copies per mass outliers [covN1] | Medium Low |  | evc1.07.16.21 | covN1 | 'Main'!AW65 |  | #DIV/0! | #DIV/0! |  | 1 | #DIV/0!
Copies Outliers | Copies per mass outliers [covN1] | Medium Low |  | evc3.07.16.21 | covN1 | 'Main'!AU66 |  | #DIV/0! | #DIV/0! |  | 1 | #DIV/0!
Copies Outliers | Copies per mass outliers [covN1] | Medium Low |  | evc3.07.16.21 | covN1 | 'Main'!AV66 |  | #DIV/0! | #DIV/0! |  | 1 | #DIV/0!
Copies Outliers | Copies per mass outliers [covN1] | Medium Low |  | evc3.07.16.21 | covN1 | 'Main'!AW66 |  | #DIV/0! | #DIV/0! |  | 1 | #DIV/0!
Copies Outliers | Copies per mass outliers [covN2] | Medium Low |  | aw_b97.08.09.21 | covN2 | 'Main'!AU68 |  | #DIV/0! | #DIV/0! |  | 1 | #DIV/0!
Copies Outliers | Copies per mass outliers [covN2] | Medium Low |  | aw_b97.08.09.21 | covN2 | 'Main'!AV68 |  | #DIV/0! | #DIV/0! |  | 1 | #DIV/0!
Copies Outliers | Copies per mass outliers [covN2] | Medium Low |  | aw_b97.08.09.21 | covN2 | 'Main'!AW68 |  | #DIV/0! | #DIV/0! |  | 1 | #DIV/0!
Copies Outliers | Copies per mass outliers [covN2] | Medium Low |  | aw_sr.08.09.21 | covN2 | 'Main'!AU69 |  | #DIV/0! | #DIV/0! |  | 1 | #DIV/0!
Copies Outliers | Copies per mass outliers [covN2] | Medium Low |  | aw_sr.08.09.21 | covN2 | 'Main'!AV69 |  | #DIV/0! | #DIV/0! |  | 1 | #DIV/0!
Copies Outliers | Copies per mass outliers [covN2] | Medium Low |  | aw_sr.08.09.21 | covN2 | 'Main'!AW69 |  | #DIV/0! | #DIV/0! |  | 1 | #DIV/0!
Copies Outliers | Copies per mass outliers [covN2] | Medium Low |  | ebmi.07.25 | covN2 | 'Main'!AU70 |  | #DIV/0! | #DIV/0! |  | 1 | #DIV/0!
Copies Outliers | Copies per mass outliers [covN2] | Medium Low |  | ebmi.07.25 | covN2 | 'Main'!AV70 |  | #DIV/0! | #DIV/0! |  | 1 | #DIV/0!
Copies Outliers | Copies per mass outliers [covN2] | Medium Low |  | ebmi.07.25 | covN2 | 'Main'!AW70 |  | #DIV/0! | #DIV/0! |  | 1 | #DIV/0!
Copies Outliers | Copies per mass outliers [covN2] | Medium Low |  | eh.07.20.21 | covN2 | 'Main'!AU71 |  | #DIV/0! | #DIV/0! |  | 1 | #DIV/0!
Copies Outliers | Copies per mass outliers [covN2] | Medium Low |  | eh.07.20.21 | covN2 | 'Main'!AV71 |  | #DIV/0! | #DIV/0! |  | 1 | #DIV/0!
Copies Outliers | Copies per mass outliers [covN2] | Medium Low |  | eh.07.20.21 | covN2 | 'Main'!AW71 |  | #DIV/0! | #DIV/0! |  | 1 | #DIV/0!
Copies Outliers | Copies per mass outliers [covN2] | Medium Low |  | emh.07.21.21 | covN2 | 'Main'!AU72 |  | #DIV/0! | #DIV/0! |  | 1 | #DIV/0!
Copies Outliers | Copies per mass outliers [covN2] | Medium Low |  | emh.07.21.21 | covN2 | 'Main'!AV72 |  | #DIV/0! | #DIV/0! |  | 1 | #DIV/0!
Copies Outliers | Copies per mass outliers [covN2] | Medium Low |  | emh.07.21.21 | covN2 | 'Main'!AW72 |  | #DIV/0! | #DIV/0! |  | 1 | #DIV/0!
Copies Outliers | Copies per mass outliers [covN2] | Medium Low |  | evc1.07.02.21 | covN2 | 'Main'!AU73 |  | #DIV/0! | #DIV/0! |  | 1 | #DIV/0!
Copies Outliers | Copies per mass outliers [covN2] | Medium Low |  | evc1.07.02.21 | covN2 | 'Main'!AV73 |  | #DIV/0! | #DIV/0! |  | 1 | #DIV/0!
Copies Outliers | Copies per mass outliers [covN2] | Medium Low |  | evc1.07.02.21 | covN2 | 'Main'!AW73 |  | #DIV/0! | #DIV/0! |  | 1 | #DIV/0!
Copies Outliers | Copies per mass outliers [covN2] | Medium Low |  | evc1.07.16.21 | covN2 | 'Main'!AU74 |  | #DIV/0! | #DIV/0! |  | 1 | #DIV/0!
Copies Outliers | Copies per mass outliers [covN2] | Medium Low |  | evc1.07.16.21 | covN2 | 'Main'!AV74 |  | #DIV/0! | #DIV/0! |  | 1 | #DIV/0!
Copies Outliers | Copies per mass outliers [covN2] | Medium Low |  | evc1.07.16.21 | covN2 | 'Main'!AW74 |  | #DIV/0! | #DIV/0! |  | 1 | #DIV/0!
Copies Outliers | Copies per mass outliers [covN2] | Medium Low |  | evc3.07.16.21 | covN2 | 'Main'!AU75 |  | #DIV/0! | #DIV/0! |  | 1 | #DIV/0!
Copies Outliers | Copies per mass outliers [covN2] | Medium Low |  | evc3.07.16.21 | covN2 | 'Main'!AV75 |  | #DIV/0! | #DIV/0! |  | 1 | #DIV/0!
Copies Outliers | Copies per mass outliers [covN2] | Medium Low |  | evc3.07.16.21 | covN2 | 'Main'!AW75 |  | #DIV/0! | #DIV/0! |  | 1 | #DIV/0!
Copies Outliers | Copies per copies outliers [covN1] | Medium Low |  | aw_b97.08.09.21 | covN1 | 'Main'!AP59 |  | #DIV/0! | #DIV/0! |  | 1 | #DIV/0!
Copies Outliers | Copies per copies outliers [covN1] | Medium Low |  | aw_b97.08.09.21 | covN1 | 'Main'!AQ59 |  | #DIV/0! | #DIV/0! |  | 1 | #DIV/0!
Copies Outliers | Copies per copies outliers [covN1] | Medium Low |  | aw_b97.08.09.21 | covN1 | 'Main'!AR59 |  | #DIV/0! | #DIV/0! |  | 1 | #DIV/0!
Copies Outliers | Copies per copies outliers [covN1] | Medium Low |  | aw_sr.08.09.21 | covN1 | 'Main'!AP60 |  | #DIV/0! | #DIV/0! |  | 1 | #DIV/0!
Copies Outliers | Copies per copies outliers [covN1] | Medium Low |  | aw_sr.08.09.21 | covN1 | 'Main'!AQ60 |  | #DIV/0! | #DIV/0! |  | 1 | #DIV/0!
Copies Outliers | Copies per copies outliers [covN1] | Medium Low |  | aw_sr.08.09.21 | covN1 | 'Main'!AR60 |  | #DIV/0! | #DIV/0! |  | 1 | #DIV/0!
Copies Outliers | Copies per copies outliers [covN1] | Medium Low |  | ebmi.07.25 | covN1 | 'Main'!AP61 |  | #DIV/0! | #DIV/0! |  | 1 | #DIV/0!
Copies Outliers | Copies per copies outliers [covN1] | Medium Low |  | ebmi.07.25 | covN1 | 'Main'!AQ61 |  | #DIV/0! | #DIV/0! |  | 1 | #DIV/0!
Copies Outliers | Copies per copies outliers [covN1] | Medium Low |  | ebmi.07.25 | covN1 | 'Main'!AR61 |  | #DIV/0! | #DIV/0! |  | 1 | #DIV/0!
Copies Outliers | Copies per copies outliers [covN1] | Medium Low |  | eh.07.20.21 | covN1 | 'Main'!AP62 |  | #DIV/0! | #DIV/0! |  | 1 | #DIV/0!
Copies Outliers | Copies per copies outliers [covN1] | Medium Low |  | eh.07.20.21 | covN1 | 'Main'!AQ62 |  | #DIV/0! | #DIV/0! |  | 1 | #DIV/0!
Copies Outliers | Copies per copies outliers [covN1] | Medium Low |  | eh.07.20.21 | covN1 | 'Main'!AR62 |  | #DIV/0! | #DIV/0! |  | 1 | #DIV/0!
Copies Outliers | Copies per copies outliers [covN1] | Medium Low |  | emh.07.21.21 | covN1 | 'Main'!AP63 |  | #DIV/0! | #DIV/0! |  | 1 | #DIV/0!
Copies Outliers | Copies per copies outliers [covN1] | Medium Low |  | emh.07.21.21 | covN1 | 'Main'!AQ63 |  | #DIV/0! | #DIV/0! |  | 1 | #DIV/0!
Copies Outliers | Copies per copies outliers [covN1] | Medium Low |  | emh.07.21.21 | covN1 | 'Main'!AR63 |  | #DIV/0! | #DIV/0! |  | 1 | #DIV/0!
Copies Outliers | Copies per copies outliers [covN1] | Medium Low |  | evc1.07.02.21 | covN1 | 'Main'!AP64 |  | #DIV/0! | #DIV/0! |  | 1 | #DIV/0!
Copies Outliers | Copies per copies outliers [covN1] | Medium Low |  | evc1.07.02.21 | covN1 | 'Main'!AQ64 |  | #DIV/0! | #DIV/0! |  | 1 | #DIV/0!
Copies Outliers | Copies per copies outliers [covN1] | Medium Low |  | evc1.07.02.21 | covN1 | 'Main'!AR64 |  | #DIV/0! | #DIV/0! |  | 1 | #DIV/0!
Copies Outliers | Copies per copies outliers [covN1] | Medium Low |  | evc1.07.16.21 | covN1 | 'Main'!AP65 |  | #DIV/0! | #DIV/0! |  | 1 | #DIV/0!
Copies Outliers | Copies per copies outliers [covN1] | Medium Low |  | evc1.07.16.21 | covN1 | 'Main'!AQ65 |  | #DIV/0! | #DIV/0! |  | 1 | #DIV/0!
Copies Outliers | Copies per copies outliers [covN1] | Medium Low |  | evc1.07.16.21 | covN1 | 'Main'!AR65 |  | #DIV/0! | #DIV/0! |  | 1 | #DIV/0!
Copies Outliers | Copies per copies outliers [covN1] | Medium Low |  | evc3.07.16.21 | covN1 | 'Main'!AP66 |  | #DIV/0! | #DIV/0! |  | 1 | #DIV/0!
Copies Outliers | Copies per copies outliers [covN1] | Medium Low |  | evc3.07.16.21 | covN1 | 'Main'!AQ66 |  | #DIV/0! | #DIV/0! |  | 1 | #DIV/0!
Copies Outliers | Copies per copies outliers [covN1] | Medium Low |  | evc3.07.16.21 | covN1 | 'Main'!AR66 |  | #DIV/0! | #DIV/0! |  | 1 | #DIV/0!
Copies Outliers | Copies per copies outliers [covN2] | Medium Low |  | aw_b97.08.09.21 | covN2 | 'Main'!AP68 |  | #DIV/0! | #DIV/0! |  | 1 | #DIV/0!
Copies Outliers | Copies per copies outliers [covN2] | Medium Low |  | aw_b97.08.09.21 | covN2 | 'Main'!AQ68 |  | #DIV/0! | #DIV/0! |  | 1 | #DIV/0!
Copies Outliers | Copies per copies outliers [covN2] | Medium Low |  | aw_b97.08.09.21 | covN2 | 'Main'!AR68 |  | #DIV/0! | #DIV/0! |  | 1 | #DIV/0!
Copies Outliers | Copies per copies outliers [covN2] | Medium Low |  | aw_sr.08.09.21 | covN2 | 'Main'!AP69 |  | #DIV/0! | #DIV/0! |  | 1 | #DIV/0!
Copies Outliers | Copies per copies outliers [covN2] | Medium Low |  | aw_sr.08.09.21 | covN2 | 'Main'!AQ69 |  | #DIV/0! | #DIV/0! |  | 1 | #DIV/0!
Copies Outliers | Copies per copies outliers [covN2] | Medium Low |  | aw_sr.08.09.21 | covN2 | 'Main'!AR69 |  | #DIV/0! | #DIV/0! |  | 1 | #DIV/0!
Copies Outliers | Copies per copies outliers [covN2] | Medium Low |  | ebmi.07.25 | covN2 | 'Main'!AP70 |  | #DIV/0! | #DIV/0! |  | 1 | #DIV/0!
Copies Outliers | Copies per copies outliers [covN2] | Medium Low |  | ebmi.07.25 | covN2 | 'Main'!AQ70 |  | #DIV/0! | #DIV/0! |  | 1 | #DIV/0!
Copies Outliers | Copies per copies outliers [covN2] | Medium Low |  | ebmi.07.25 | covN2 | 'Main'!AR70 |  | #DIV/0! | #DIV/0! |  | 1 | #DIV/0!
Copies Outliers | Copies per copies outliers [covN2] | Medium Low |  | eh.07.20.21 | covN2 | 'Main'!AP71 |  | #DIV/0! | #DIV/0! |  | 1 | #DIV/0!
Copies Outliers | Copies per copies outliers [covN2] | Medium Low |  | eh.07.20.21 | covN2 | 'Main'!AQ71 |  | #DIV/0! | #DIV/0! |  | 1 | #DIV/0!
Copies Outliers | Copies per copies outliers [covN2] | Medium Low |  | eh.07.20.21 | covN2 | 'Main'!AR71 |  | #DIV/0! | #DIV/0! |  | 1 | #DIV/0!
Copies Outliers | Copies per copies outliers [covN2] | Medium Low |  | emh.07.21.21 | covN2 | 'Main'!AP72 |  | #DIV/0! | #DIV/0! |  | 1 | #DIV/0!
Copies Outliers | Copies per copies outliers [covN2] | Medium Low |  | emh.07.21.21 | covN2 | 'Main'!AQ72 |  | #DIV/0! | #DIV/0! |  | 1 | #DIV/0!
Copies Outliers | Copies per copies outliers [covN2] | Medium Low |  | emh.07.21.21 | covN2 | 'Main'!AR72 |  | #DIV/0! | #DIV/0! |  | 1 | #DIV/0!
Copies Outliers | Copies per copies outliers [covN2] | Medium Low |  | evc1.07.02.21 | covN2 | 'Main'!AP73 |  | #DIV/0! | #DIV/0! |  | 1 | #DIV/0!
Copies Outliers | Copies per copies outliers [covN2] | Medium Low |  | evc1.07.02.21 | covN2 | 'Main'!AQ73 |  | #DIV/0! | #DIV/0! |  | 1 | #DIV/0!
Copies Outliers | Copies per copies outliers [covN2] | Medium Low |  | evc1.07.02.21 | covN2 | 'Main'!AR73 |  | #DIV/0! | #DIV/0! |  | 1 | #DIV/0!
Copies Outliers | Copies per copies outliers [covN2] | Medium Low |  | evc1.07.16.21 | covN2 | 'Main'!AP74 |  | #DIV/0! | #DIV/0! |  | 1 | #DIV/0!
Copies Outliers | Copies per copies outliers [covN2] | Medium Low |  | evc1.07.16.21 | covN2 | 'Main'!AQ74 |  | #DIV/0! | #DIV/0! |  | 1 | #DIV/0!
Copies Outliers | Copies per copies outliers [covN2] | Medium Low |  | evc1.07.16.21 | covN2 | 'Main'!AR74 |  | #DIV/0! | #DIV/0! |  | 1 | #DIV/0!
Copies Outliers | Copies per copies outliers [covN2] | Medium Low |  | evc3.07.16.21 | covN2 | 'Main'!AP75 |  | #DIV/0! | #DIV/0! |  | 1 | #DIV/0!
Copies Outliers | Copies per copies outliers [covN2] | Medium Low |  | evc3.07.16.21 | covN2 | 'Main'!AQ75 |  | #DIV/0! | #DIV/0! |  | 1 | #DIV/0!
Copies Outliers | Copies per copies outliers [covN2] | Medium Low |  | evc3.07.16.21 | covN2 | 'Main'!AR75 |  | #DIV/0! | #DIV/0! |  | 1 | #DIV/0!
Copies Outliers | Copies per L outliers [covN1] | Medium Low |  | aw_b97.08.09.21 | covN1 | 'Main'!AZ59 |  | #DIV/0! | #DIV/0! |  | 1 | #DIV/0!
Copies Outliers | Copies per L outliers [covN1] | Medium Low |  | aw_b97.08.09.21 | covN1 | 'Main'!BA59 |  | #DIV/0! | #DIV/0! |  | 1 | #DIV/0!
Copies Outliers | Copies per L outliers [covN1] | Medium Low |  | aw_b97.08.09.21 | covN1 | 'Main'!BB59 |  | #DIV/0! | #DIV/0! |  | 1 | #DIV/0!
Copies Outliers | Copies per L outliers [covN1] | Medium Low |  | aw_sr.08.09.21 | covN1 | 'Main'!AZ60 |  | #DIV/0! | #DIV/0! |  | 1 | #DIV/0!
Copies Outliers | Copies per L outliers [covN1] | Medium Low |  | aw_sr.08.09.21 | covN1 | 'Main'!BA60 |  | #DIV/0! | #DIV/0! |  | 1 | #DIV/0!
Copies Outliers | Copies per L outliers [covN1] | Medium Low |  | aw_sr.08.09.21 | covN1 | 'Main'!BB60 |  | #DIV/0! | #DIV/0! |  | 1 | #DIV/0!
Copies Outliers | Copies per L outliers [covN1] | Medium Low |  | ebmi.07.25 | covN1 | 'Main'!AZ61 |  | #DIV/0! | #DIV/0! |  | 1 | #DIV/0!
Copies Outliers | Copies per L outliers [covN1] | Medium Low |  | ebmi.07.25 | covN1 | 'Main'!BA61 |  | #DIV/0! | #DIV/0! |  | 1 | #DIV/0!
Copies Outliers | Copies per L outliers [covN1] | Medium Low |  | ebmi.07.25 | covN1 | 'Main'!BB61 |  | #DIV/0! | #DIV/0! |  | 1 | #DIV/0!
Copies Outliers | Copies per L outliers [covN1] | Medium Low |  | eh.07.20.21 | covN1 | 'Main'!AZ62 |  | #DIV/0! | #DIV/0! |  | 1 | #DIV/0!
Copies Outliers | Copies per L outliers [covN1] | Medium Low |  | eh.07.20.21 | covN1 | 'Main'!BA62 |  | #DIV/0! | #DIV/0! |  | 1 | #DIV/0!
Copies Outliers | Copies per L outliers [covN1] | Medium Low |  | eh.07.20.21 | covN1 | 'Main'!BB62 |  | #DIV/0! | #DIV/0! |  | 1 | #DIV/0!
Copies Outliers | Copies per L outliers [covN1] | Medium Low |  | emh.07.21.21 | covN1 | 'Main'!AZ63 |  | #DIV/0! | #DIV/0! |  | 1 | #DIV/0!
Copies Outliers | Copies per L outliers [covN1] | Medium Low |  | emh.07.21.21 | covN1 | 'Main'!BA63 |  | #DIV/0! | #DIV/0! |  | 1 | #DIV/0!
Copies Outliers | Copies per L outliers [covN1] | Medium Low |  | emh.07.21.21 | covN1 | 'Main'!BB63 |  | #DIV/0! | #DIV/0! |  | 1 | #DIV/0!
Copies Outliers | Copies per L outliers [covN1] | Medium Low |  | evc1.07.02.21 | covN1 | 'Main'!AZ64 |  | #DIV/0! | #DIV/0! |  | 1 | #DIV/0!
Copies Outliers | Copies per L outliers [covN1] | Medium Low |  | evc1.07.02.21 | covN1 | 'Main'!BA64 |  | #DIV/0! | #DIV/0! |  | 1 | #DIV/0!
Copies Outliers | Copies per L outliers [covN1] | Medium Low |  | evc1.07.02.21 | covN1 | 'Main'!BB64 |  | #DIV/0! | #DIV/0! |  | 1 | #DIV/0!
Copies Outliers | Copies per L outliers [covN1] | Medium Low |  | evc1.07.16.21 | covN1 | 'Main'!AZ65 |  | #DIV/0! | #DIV/0! |  | 1 | #DIV/0!
Copies Outliers | Copies per L outliers [covN1] | Medium Low |  | evc1.07.16.21 | covN1 | 'Main'!BA65 |  | #DIV/0! | #DIV/0! |  | 1 | #DIV/0!
Copies Outliers | Copies per L outliers [covN1] | Medium Low |  | evc1.07.16.21 | covN1 | 'Main'!BB65 |  | #DIV/0! | #DIV/0! |  | 1 | #DIV/0!
Copies Outliers | Copies per L outliers [covN1] | Medium Low |  | evc3.07.16.21 | covN1 | 'Main'!AZ66 |  | #DIV/0! | #DIV/0! |  | 1 | #DIV/0!
Copies Outliers | Copies per L outliers [covN1] | Medium Low |  | evc3.07.16.21 | covN1 | 'Main'!BA66 |  | #DIV/0! | #DIV/0! |  | 1 | #DIV/0!
Copies Outliers | Copies per L outliers [covN1] | Medium Low |  | evc3.07.16.21 | covN1 | 'Main'!BB66 |  | #DIV/0! | #DIV/0! |  | 1 | #DIV/0!
Copies Outliers | Copies per L outliers [covN2] | Medium Low |  | aw_b97.08.09.21 | covN2 | 'Main'!AZ68 |  | #DIV/0! | #DIV/0! |  | 1 | #DIV/0!
Copies Outliers | Copies per L outliers [covN2] | Medium Low |  | aw_b97.08.09.21 | covN2 | 'Main'!BA68 |  | #DIV/0! | #DIV/0! |  | 1 | #DIV/0!
Copies Outliers | Copies per L outliers [covN2] | Medium Low |  | aw_b97.08.09.21 | covN2 | 'Main'!BB68 |  | #DIV/0! | #DIV/0! |  | 1 | #DIV/0!
Copies Outliers | Copies per L outliers [covN2] | Medium Low |  | aw_sr.08.09.21 | covN2 | 'Main'!AZ69 |  | #DIV/0! | #DIV/0! |  | 1 | #DIV/0!
Copies Outliers | Copies per L outliers [covN2] | Medium Low |  | aw_sr.08.09.21 | covN2 | 'Main'!BA69 |  | #DIV/0! | #DIV/0! |  | 1 | #DIV/0!
Copies Outliers | Copies per L outliers [covN2] | Medium Low |  | aw_sr.08.09.21 | covN2 | 'Main'!BB69 |  | #DIV/0! | #DIV/0! |  | 1 | #DIV/0!
Copies Outliers | Copies per L outliers [covN2] | Medium Low |  | ebmi.07.25 | covN2 | 'Main'!AZ70 |  | #DIV/0! | #DIV/0! |  | 1 | #DIV/0!
Copies Outliers | Copies per L outliers [covN2] | Medium Low |  | ebmi.07.25 | covN2 | 'Main'!BA70 |  | #DIV/0! | #DIV/0! |  | 1 | #DIV/0!
Copies Outliers | Copies per L outliers [covN2] | Medium Low |  | ebmi.07.25 | covN2 | 'Main'!BB70 |  | #DIV/0! | #DIV/0! |  | 1 | #DIV/0!
Copies Outliers | Copies per L outliers [covN2] | Medium Low |  | eh.07.20.21 | covN2 | 'Main'!AZ71 |  | #DIV/0! | #DIV/0! |  | 1 | #DIV/0!
Copies Outliers | Copies per L outliers [covN2] | Medium Low |  | eh.07.20.21 | covN2 | 'Main'!BA71 |  | #DIV/0! | #DIV/0! |  | 1 | #DIV/0!
Copies Outliers | Copies per L outliers [covN2] | Medium Low |  | eh.07.20.21 | covN2 | 'Main'!BB71 |  | #DIV/0! | #DIV/0! |  | 1 | #DIV/0!
Copies Outliers | Copies per L outliers [covN2] | Medium Low |  | emh.07.21.21 | covN2 | 'Main'!AZ72 |  | #DIV/0! | #DIV/0! |  | 1 | #DIV/0!
Copies Outliers | Copies per L outliers [covN2] | Medium Low |  | emh.07.21.21 | covN2 | 'Main'!BA72 |  | #DIV/0! | #DIV/0! |  | 1 | #DIV/0!
Copies Outliers | Copies per L outliers [covN2] | Medium Low |  | emh.07.21.21 | covN2 | 'Main'!BB72 |  | #DIV/0! | #DIV/0! |  | 1 | #DIV/0!
Copies Outliers | Copies per L outliers [covN2] | Medium Low |  | evc1.07.02.21 | covN2 | 'Main'!AZ73 |  | #DIV/0! | #DIV/0! |  | 1 | #DIV/0!
Copies Outliers | Copies per L outliers [covN2] | Medium Low |  | evc1.07.02.21 | covN2 | 'Main'!BA73 |  | #DIV/0! | #DIV/0! |  | 1 | #DIV/0!
Copies Outliers | Copies per L outliers [covN2] | Medium Low |  | evc1.07.02.21 | covN2 | 'Main'!BB73 |  | #DIV/0! | #DIV/0! |  | 1 | #DIV/0!
Copies Outliers | Copies per L outliers [covN2] | Medium Low |  | evc1.07.16.21 | covN2 | 'Main'!AZ74 |  | #DIV/0! | #DIV/0! |  | 1 | #DIV/0!
Copies Outliers | Copies per L outliers [covN2] | Medium Low |  | evc1.07.16.21 | covN2 | 'Main'!BA74 |  | #DIV/0! | #DIV/0! |  | 1 | #DIV/0!
Copies Outliers | Copies per L outliers [covN2] | Medium Low |  | evc1.07.16.21 | covN2 | 'Main'!BB74 |  | #DIV/0! | #DIV/0! |  | 1 | #DIV/0!
Copies Outliers | Copies per L outliers [covN2] | Medium Low |  | evc3.07.16.21 | covN2 | 'Main'!AZ75 |  | #DIV/0! | #DIV/0! |  | 1 | #DIV/0!
Copies Outliers | Copies per L outliers [covN2] | Medium Low |  | evc3.07.16.21 | covN2 | 'Main'!BA75 |  | #DIV/0! | #DIV/0! |  | 1 | #DIV/0!
Copies Outliers | Copies per L outliers [covN2] | Medium Low |  | evc3.07.16.21 | covN2 | 'Main'!BB75 |  | #DIV/0! | #DIV/0! |  | 1 | #DIV/0!
Non-detect | Test for non-detects/missing | Very Low |  | aw_b97.08.09.21 | covN1 | 'Main'!G59 |  | Matches=!<ND>,!<MISSING> |  | 34.29 | 1
Non-detect | Test for non-detects/missing | Very Low |  | aw_b97.08.09.21 | covN1 | 'Main'!H59 |  | Matches=!<ND>,!<MISSING> |  | 34.94 | 1
Non-detect | Test for non-detects/missing | Very Low |  | aw_b97.08.09.21 | covN1 | 'Main'!I59 |  | Matches=!<ND>,!<MISSING> |  | 34.28 | 1
Non-detect | Test for non-detects/missing | Very Low |  | aw_b97.08.09.21 | PMMoV:10 | 'Main'!Q59 |  | Matches=!<ND>,!<MISSING> |  | 28.65 | 1
Non-detect | Test for non-detects/missing | Very Low |  | aw_b97.08.09.21 | PMMoV:10 | 'Main'!R59 |  | Matches=!<ND>,!<MISSING> |  | 28.49 | 1
Non-detect | Test for non-detects/missing | Very Low |  | aw_b97.08.09.21 | PMMoV:10 | 'Main'!S59 |  | Matches=!<ND>,!<MISSING> |  | 28.53 | 1
Non-detect | Test for non-detects/missing | Very Low |  | aw_b97.08.09.21 | PMMoV | 'Main'!BQ59 |  | Matches=!<ND>,!<MISSING> |  | 26.43 | 1
Non-detect | Test for non-detects/missing | Very Low |  | aw_b97.08.09.21 | PMMoV | 'Main'!BR59 |  | Matches=!<ND>,!<MISSING> |  | 26.44 | 1
Non-detect | Test for non-detects/missing | Very Low |  | aw_b97.08.09.21 | PMMoV | 'Main'!BS59 |  | Matches=!<ND>,!<MISSING> |  | <MISSING> | 0
Non-detect | Test for non-detects/missing | Very Low |  | aw_b97.08.09.21 | PMMoV:10 | 'Main'!BI59 |  | Matches=!<ND>,!<MISSING> |  | 28.65 | 1
Non-detect | Test for non-detects/missing | Very Low |  | aw_b97.08.09.21 | PMMoV:10 | 'Main'!BJ59 |  | Matches=!<ND>,!<MISSING> |  | 28.49 | 1
Non-detect | Test for non-detects/missing | Very Low |  | aw_b97.08.09.21 | PMMoV:10 | 'Main'!BK59 |  | Matches=!<ND>,!<MISSING> |  | 28.53 | 1
Non-detect | Test for non-detects/missing | Very Low |  | aw_b97.08.09.21 | PMMoV:40 | 'Main'!BM59 |  | Matches=!<ND>,!<MISSING> |  | 30.48 | 1
Non-detect | Test for non-detects/missing | Very Low |  | aw_b97.08.09.21 | PMMoV:40 | 'Main'!BN59 |  | Matches=!<ND>,!<MISSING> |  | 30.53 | 1
Non-detect | Test for non-detects/missing | Very Low |  | aw_b97.08.09.21 | PMMoV:40 | 'Main'!BO59 |  | Matches=!<ND>,!<MISSING> |  | <MISSING> | 0
Non-detect | Test for non-detects/missing | Very Low |  | aw_sr.08.09.21 | covN1 | 'Main'!G60 |  | Matches=!<ND>,!<MISSING> |  | 33.4 | 1
Non-detect | Test for non-detects/missing | Very Low |  | aw_sr.08.09.21 | covN1 | 'Main'!H60 |  | Matches=!<ND>,!<MISSING> |  | 33.6 | 1
Non-detect | Test for non-detects/missing | Very Low |  | aw_sr.08.09.21 | covN1 | 'Main'!I60 |  | Matches=!<ND>,!<MISSING> |  | 33.87 | 1
Non-detect | Test for non-detects/missing | Very Low |  | aw_sr.08.09.21 | PMMoV:10 | 'Main'!Q60 |  | Matches=!<ND>,!<MISSING> |  | <MISSING> | 0
Non-detect | Test for non-detects/missing | Very Low |  | aw_sr.08.09.21 | PMMoV:10 | 'Main'!R60 |  | Matches=!<ND>,!<MISSING> |  | <MISSING> | 0
Non-detect | Test for non-detects/missing | Very Low |  | aw_sr.08.09.21 | PMMoV:10 | 'Main'!S60 |  | Matches=!<ND>,!<MISSING> |  | <MISSING> | 0
Non-detect | Test for non-detects/missing | Very Low |  | aw_sr.08.09.21 | PMMoV | 'Main'!BQ60 |  | Matches=!<ND>,!<MISSING> |  | <MISSING> | 0
Non-detect | Test for non-detects/missing | Very Low |  | aw_sr.08.09.21 | PMMoV | 'Main'!BR60 |  | Matches=!<ND>,!<MISSING> |  | <MISSING> | 0
Non-detect | Test for non-detects/missing | Very Low |  | aw_sr.08.09.21 | PMMoV | 'Main'!BS60 |  | Matches=!<ND>,!<MISSING> |  | <MISSING> | 0
Non-detect | Test for non-detects/missing | Very Low |  | aw_sr.08.09.21 | PMMoV:10 | 'Main'!BI60 |  | Matches=!<ND>,!<MISSING> |  | <MISSING> | 0
Non-detect | Test for non-detects/missing | Very Low |  | aw_sr.08.09.21 | PMMoV:10 | 'Main'!BJ60 |  | Matches=!<ND>,!<MISSING> |  | <MISSING> | 0
Non-detect | Test for non-detects/missing | Very Low |  | aw_sr.08.09.21 | PMMoV:10 | 'Main'!BK60 |  | Matches=!<ND>,!<MISSING> |  | <MISSING> | 0
Non-detect | Test for non-detects/missing | Very Low |  | aw_sr.08.09.21 | PMMoV:40 | 'Main'!BM60 |  | Matches=!<ND>,!<MISSING> |  | <MISSING> | 0
Non-detect | Test for non-detects/missing | Very Low |  | aw_sr.08.09.21 | PMMoV:40 | 'Main'!BN60 |  | Matches=!<ND>,!<MISSING> |  | <MISSING> | 0
Non-detect | Test for non-detects/missing | Very Low |  | aw_sr.08.09.21 | PMMoV:40 | 'Main'!BO60 |  | Matches=!<ND>,!<MISSING> |  | <MISSING> | 0
Non-detect | Test for non-detects/missing | Very Low |  | ebmi.07.25 | covN1 | 'Main'!G61 |  | Matches=!<ND>,!<MISSING> |  | [42.14] | 1
Non-detect | Test for non-detects/missing | Very Low |  | ebmi.07.25 | covN1 | 'Main'!H61 |  | Matches=!<ND>,!<MISSING> |  | 35.92 | 1
Non-detect | Test for non-detects/missing | Very Low |  | ebmi.07.25 | covN1 | 'Main'!I61 |  | Matches=!<ND>,!<MISSING> |  | 38.58 | 1
Non-detect | Test for non-detects/missing | Very Low |  | ebmi.07.25 | PMMoV:10 | 'Main'!Q61 |  | Matches=!<ND>,!<MISSING> |  | <MISSING> | 0
Non-detect | Test for non-detects/missing | Very Low |  | ebmi.07.25 | PMMoV:10 | 'Main'!R61 |  | Matches=!<ND>,!<MISSING> |  | <MISSING> | 0
Non-detect | Test for non-detects/missing | Very Low |  | ebmi.07.25 | PMMoV:10 | 'Main'!S61 |  | Matches=!<ND>,!<MISSING> |  | <MISSING> | 0
Non-detect | Test for non-detects/missing | Very Low |  | ebmi.07.25 | PMMoV | 'Main'!BQ61 |  | Matches=!<ND>,!<MISSING> |  | <MISSING> | 0
Non-detect | Test for non-detects/missing | Very Low |  | ebmi.07.25 | PMMoV | 'Main'!BR61 |  | Matches=!<ND>,!<MISSING> |  | <MISSING> | 0
Non-detect | Test for non-detects/missing | Very Low |  | ebmi.07.25 | PMMoV | 'Main'!BS61 |  | Matches=!<ND>,!<MISSING> |  | <MISSING> | 0
Non-detect | Test for non-detects/missing | Very Low |  | ebmi.07.25 | PMMoV:10 | 'Main'!BI61 |  | Matches=!<ND>,!<MISSING> |  | <MISSING> | 0
Non-detect | Test for non-detects/missing | Very Low |  | ebmi.07.25 | PMMoV:10 | 'Main'!BJ61 |  | Matches=!<ND>,!<MISSING> |  | <MISSING> | 0
Non-detect | Test for non-detects/missing | Very Low |  | ebmi.07.25 | PMMoV:10 | 'Main'!BK61 |  | Matches=!<ND>,!<MISSING> |  | <MISSING> | 0
Non-detect | Test for non-detects/missing | Very Low |  | ebmi.07.25 | PMMoV:40 | 'Main'!BM61 |  | Matches=!<ND>,!<MISSING> |  | <MISSING> | 0
Non-detect | Test for non-detects/missing | Very Low |  | ebmi.07.25 | PMMoV:40 | 'Main'!BN61 |  | Matches=!<ND>,!<MISSING> |  | <MISSING> | 0
Non-detect | Test for non-detects/missing | Very Low |  | ebmi.07.25 | PMMoV:40 | 'Main'!BO61 |  | Matches=!<ND>,!<MISSING> |  | <MISSING> | 0
Non-detect | Test for non-detects/missing | Very Low |  | eh.07.20.21 | covN1 | 'Main'!G62 |  | Matches=!<ND>,!<MISSING> |  | 40.76 | 1
Non-detect | Test for non-detects/missing | Very Low |  | eh.07.20.21 | covN1 | 'Main'!H62 |  | Matches=!<ND>,!<MISSING> |  | <ND> | 0
Non-detect | Test for non-detects/missing | Very Low |  | eh.07.20.21 | covN1 | 'Main'!I62 |  | Matches=!<ND>,!<MISSING> |  | 38.93 | 1
Non-detect | Test for non-detects/missing | Very Low |  | eh.07.20.21 | PMMoV:10 | 'Main'!Q62 |  | Matches=!<ND>,!<MISSING> |  | <MISSING> | 0
Non-detect | Test for non-detects/missing | Very Low |  | eh.07.20.21 | PMMoV:10 | 'Main'!R62 |  | Matches=!<ND>,!<MISSING> |  | <MISSING> | 0
Non-detect | Test for non-detects/missing | Very Low |  | eh.07.20.21 | PMMoV:10 | 'Main'!S62 |  | Matches=!<ND>,!<MISSING> |  | <MISSING> | 0
Non-detect | Test for non-detects/missing | Very Low |  | eh.07.20.21 | PMMoV | 'Main'!BQ62 |  | Matches=!<ND>,!<MISSING> |  | <MISSING> | 0
Non-detect | Test for non-detects/missing | Very Low |  | eh.07.20.21 | PMMoV | 'Main'!BR62 |  | Matches=!<ND>,!<MISSING> |  | <MISSING> | 0
Non-detect | Test for non-detects/missing | Very Low |  | eh.07.20.21 | PMMoV | 'Main'!BS62 |  | Matches=!<ND>,!<MISSING> |  | <MISSING> | 0
Non-detect | Test for non-detects/missing | Very Low |  | eh.07.20.21 | PMMoV:10 | 'Main'!BI62 |  | Matches=!<ND>,!<MISSING> |  | <MISSING> | 0
Non-detect | Test for non-detects/missing | Very Low |  | eh.07.20.21 | PMMoV:10 | 'Main'!BJ62 |  | Matches=!<ND>,!<MISSING> |  | <MISSING> | 0
Non-detect | Test for non-detects/missing | Very Low |  | eh.07.20.21 | PMMoV:10 | 'Main'!BK62 |  | Matches=!<ND>,!<MISSING> |  | <MISSING> | 0
Non-detect | Test for non-detects/missing | Very Low |  | eh.07.20.21 | PMMoV:40 | 'Main'!BM62 |  | Matches=!<ND>,!<MISSING> |  | <MISSING> | 0
Non-detect | Test for non-detects/missing | Very Low |  | eh.07.20.21 | PMMoV:40 | 'Main'!BN62 |  | Matches=!<ND>,!<MISSING> |  | <MISSING> | 0
Non-detect | Test for non-detects/missing | Very Low |  | eh.07.20.21 | PMMoV:40 | 'Main'!BO62 |  | Matches=!<ND>,!<MISSING> |  | <MISSING> | 0
Non-detect | Test for non-detects/missing | Very Low |  | emh.07.21.21 | covN1 | 'Main'!G63 |  | Matches=!<ND>,!<MISSING> |  | 37.19 | 1
Non-detect | Test for non-detects/missing | Very Low |  | emh.07.21.21 | covN1 | 'Main'!H63 |  | Matches=!<ND>,!<MISSING> |  | 36.34 | 1
Non-detect | Test for non-detects/missing | Very Low |  | emh.07.21.21 | covN1 | 'Main'!I63 |  | Matches=!<ND>,!<MISSING> |  | [38.18] | 1
Non-detect | Test for non-detects/missing | Very Low |  | emh.07.21.21 | PMMoV:10 | 'Main'!Q63 |  | Matches=!<ND>,!<MISSING> |  | <MISSING> | 0
Non-detect | Test for non-detects/missing | Very Low |  | emh.07.21.21 | PMMoV:10 | 'Main'!R63 |  | Matches=!<ND>,!<MISSING> |  | <MISSING> | 0
Non-detect | Test for non-detects/missing | Very Low |  | emh.07.21.21 | PMMoV:10 | 'Main'!S63 |  | Matches=!<ND>,!<MISSING> |  | <MISSING> | 0
Non-detect | Test for non-detects/missing | Very Low |  | emh.07.21.21 | PMMoV | 'Main'!BQ63 |  | Matches=!<ND>,!<MISSING> |  | <MISSING> | 0
Non-detect | Test for non-detects/missing | Very Low |  | emh.07.21.21 | PMMoV | 'Main'!BR63 |  | Matches=!<ND>,!<MISSING> |  | <MISSING> | 0
Non-detect | Test for non-detects/missing | Very Low |  | emh.07.21.21 | PMMoV | 'Main'!BS63 |  | Matches=!<ND>,!<MISSING> |  | <MISSING> | 0
Non-detect | Test for non-detects/missing | Very Low |  | emh.07.21.21 | PMMoV:10 | 'Main'!BI63 |  | Matches=!<ND>,!<MISSING> |  | <MISSING> | 0
Non-detect | Test for non-detects/missing | Very Low |  | emh.07.21.21 | PMMoV:10 | 'Main'!BJ63 |  | Matches=!<ND>,!<MISSING> |  | <MISSING> | 0
Non-detect | Test for non-detects/missing | Very Low |  | emh.07.21.21 | PMMoV:10 | 'Main'!BK63 |  | Matches=!<ND>,!<MISSING> |  | <MISSING> | 0
Non-detect | Test for non-detects/missing | Very Low |  | emh.07.21.21 | PMMoV:40 | 'Main'!BM63 |  | Matches=!<ND>,!<MISSING> |  | <MISSING> | 0
Non-detect | Test for non-detects/missing | Very Low |  | emh.07.21.21 | PMMoV:40 | 'Main'!BN63 |  | Matches=!<ND>,!<MISSING> |  | <MISSING> | 0
Non-detect | Test for non-detects/missing | Very Low |  | emh.07.21.21 | PMMoV:40 | 'Main'!BO63 |  | Matches=!<ND>,!<MISSING> |  | <MISSING> | 0
Non-detect | Test for non-detects/missing | Very Low |  | evc1.07.02.21 | covN1 | 'Main'!G64 |  | Matches=!<ND>,!<MISSING> |  | 44.16 | 1
Non-detect | Test for non-detects/missing | Very Low |  | evc1.07.02.21 | covN1 | 'Main'!H64 |  | Matches=!<ND>,!<MISSING> |  | <ND> | 0
Non-detect | Test for non-detects/missing | Very Low |  | evc1.07.02.21 | covN1 | 'Main'!I64 |  | Matches=!<ND>,!<MISSING> |  | <ND> | 0
Non-detect | Test for non-detects/missing | Very Low |  | evc1.07.02.21 | PMMoV:10 | 'Main'!Q64 |  | Matches=!<ND>,!<MISSING> |  | <MISSING> | 0
Non-detect | Test for non-detects/missing | Very Low |  | evc1.07.02.21 | PMMoV:10 | 'Main'!R64 |  | Matches=!<ND>,!<MISSING> |  | <MISSING> | 0
Non-detect | Test for non-detects/missing | Very Low |  | evc1.07.02.21 | PMMoV:10 | 'Main'!S64 |  | Matches=!<ND>,!<MISSING> |  | <MISSING> | 0
Non-detect | Test for non-detects/missing | Very Low |  | evc1.07.02.21 | PMMoV | 'Main'!BQ64 |  | Matches=!<ND>,!<MISSING> |  | <MISSING> | 0
Non-detect | Test for non-detects/missing | Very Low |  | evc1.07.02.21 | PMMoV | 'Main'!BR64 |  | Matches=!<ND>,!<MISSING> |  | <MISSING> | 0
Non-detect | Test for non-detects/missing | Very Low |  | evc1.07.02.21 | PMMoV | 'Main'!BS64 |  | Matches=!<ND>,!<MISSING> |  | <MISSING> | 0
Non-detect | Test for non-detects/missing | Very Low |  | evc1.07.02.21 | PMMoV:10 | 'Main'!BI64 |  | Matches=!<ND>,!<MISSING> |  | <MISSING> | 0
Non-detect | Test for non-detects/missing | Very Low |  | evc1.07.02.21 | PMMoV:10 | 'Main'!BJ64 |  | Matches=!<ND>,!<MISSING> |  | <MISSING> | 0
Non-detect | Test for non-detects/missing | Very Low |  | evc1.07.02.21 | PMMoV:10 | 'Main'!BK64 |  | Matches=!<ND>,!<MISSING> |  | <MISSING> | 0
Non-detect | Test for non-detects/missing | Very Low |  | evc1.07.02.21 | PMMoV:40 | 'Main'!BM64 |  | Matches=!<ND>,!<MISSING> |  | <MISSING> | 0
Non-detect | Test for non-detects/missing | Very Low |  | evc1.07.02.21 | PMMoV:40 | 'Main'!BN64 |  | Matches=!<ND>,!<MISSING> |  | <MISSING> | 0
Non-detect | Test for non-detects/missing | Very Low |  | evc1.07.02.21 | PMMoV:40 | 'Main'!BO64 |  | Matches=!<ND>,!<MISSING> |  | <MISSING> | 0
Non-detect | Test for non-detects/missing | Very Low |  | evc1.07.16.21 | covN1 | 'Main'!G65 |  | Matches=!<ND>,!<MISSING> |  | <ND> | 0
Non-detect | Test for non-detects/missing | Very Low |  | evc1.07.16.21 | covN1 | 'Main'!H65 |  | Matches=!<ND>,!<MISSING> |  | 42.6 | 1
Non-detect | Test for non-detects/missing | Very Low |  | evc1.07.16.21 | covN1 | 'Main'!I65 |  | Matches=!<ND>,!<MISSING> |  | 39.16 | 1
Non-detect | Test for non-detects/missing | Very Low |  | evc1.07.16.21 | PMMoV:10 | 'Main'!Q65 |  | Matches=!<ND>,!<MISSING> |  | <MISSING> | 0
Non-detect | Test for non-detects/missing | Very Low |  | evc1.07.16.21 | PMMoV:10 | 'Main'!R65 |  | Matches=!<ND>,!<MISSING> |  | <MISSING> | 0
Non-detect | Test for non-detects/missing | Very Low |  | evc1.07.16.21 | PMMoV:10 | 'Main'!S65 |  | Matches=!<ND>,!<MISSING> |  | <MISSING> | 0
Non-detect | Test for non-detects/missing | Very Low |  | evc1.07.16.21 | PMMoV | 'Main'!BQ65 |  | Matches=!<ND>,!<MISSING> |  | <MISSING> | 0
Non-detect | Test for non-detects/missing | Very Low |  | evc1.07.16.21 | PMMoV | 'Main'!BR65 |  | Matches=!<ND>,!<MISSING> |  | <MISSING> | 0
Non-detect | Test for non-detects/missing | Very Low |  | evc1.07.16.21 | PMMoV | 'Main'!BS65 |  | Matches=!<ND>,!<MISSING> |  | <MISSING> | 0
Non-detect | Test for non-detects/missing | Very Low |  | evc1.07.16.21 | PMMoV:10 | 'Main'!BI65 |  | Matches=!<ND>,!<MISSING> |  | <MISSING> | 0
Non-detect | Test for non-detects/missing | Very Low |  | evc1.07.16.21 | PMMoV:10 | 'Main'!BJ65 |  | Matches=!<ND>,!<MISSING> |  | <MISSING> | 0
Non-detect | Test for non-detects/missing | Very Low |  | evc1.07.16.21 | PMMoV:10 | 'Main'!BK65 |  | Matches=!<ND>,!<MISSING> |  | <MISSING> | 0
Non-detect | Test for non-detects/missing | Very Low |  | evc1.07.16.21 | PMMoV:40 | 'Main'!BM65 |  | Matches=!<ND>,!<MISSING> |  | <MISSING> | 0
Non-detect | Test for non-detects/missing | Very Low |  | evc1.07.16.21 | PMMoV:40 | 'Main'!BN65 |  | Matches=!<ND>,!<MISSING> |  | <MISSING> | 0
Non-detect | Test for non-detects/missing | Very Low |  | evc1.07.16.21 | PMMoV:40 | 'Main'!BO65 |  | Matches=!<ND>,!<MISSING> |  | <MISSING> | 0
Non-detect | Test for non-detects/missing | Very Low |  | evc3.07.16.21 | covN1 | 'Main'!G66 |  | Matches=!<ND>,!<MISSING> |  | 38.44 | 1
Non-detect | Test for non-detects/missing | Very Low |  | evc3.07.16.21 | covN1 | 'Main'!H66 |  | Matches=!<ND>,!<MISSING> |  | 39.68 | 1
Non-detect | Test for non-detects/missing | Very Low |  | evc3.07.16.21 | covN1 | 'Main'!I66 |  | Matches=!<ND>,!<MISSING> |  | <ND> | 0
Non-detect | Test for non-detects/missing | Very Low |  | evc3.07.16.21 | PMMoV:10 | 'Main'!Q66 |  | Matches=!<ND>,!<MISSING> |  | <MISSING> | 0
Non-detect | Test for non-detects/missing | Very Low |  | evc3.07.16.21 | PMMoV:10 | 'Main'!R66 |  | Matches=!<ND>,!<MISSING> |  | <MISSING> | 0
Non-detect | Test for non-detects/missing | Very Low |  | evc3.07.16.21 | PMMoV:10 | 'Main'!S66 |  | Matches=!<ND>,!<MISSING> |  | <MISSING> | 0
Non-detect | Test for non-detects/missing | Very Low |  | evc3.07.16.21 | PMMoV | 'Main'!BQ66 |  | Matches=!<ND>,!<MISSING> |  | <MISSING> | 0
Non-detect | Test for non-detects/missing | Very Low |  | evc3.07.16.21 | PMMoV | 'Main'!BR66 |  | Matches=!<ND>,!<MISSING> |  | <MISSING> | 0
Non-detect | Test for non-detects/missing | Very Low |  | evc3.07.16.21 | PMMoV | 'Main'!BS66 |  | Matches=!<ND>,!<MISSING> |  | <MISSING> | 0
Non-detect | Test for non-detects/missing | Very Low |  | evc3.07.16.21 | PMMoV:10 | 'Main'!BI66 |  | Matches=!<ND>,!<MISSING> |  | <MISSING> | 0
Non-detect | Test for non-detects/missing | Very Low |  | evc3.07.16.21 | PMMoV:10 | 'Main'!BJ66 |  | Matches=!<ND>,!<MISSING> |  | <MISSING> | 0
Non-detect | Test for non-detects/missing | Very Low |  | evc3.07.16.21 | PMMoV:10 | 'Main'!BK66 |  | Matches=!<ND>,!<MISSING> |  | <MISSING> | 0
Non-detect | Test for non-detects/missing | Very Low |  | evc3.07.16.21 | PMMoV:40 | 'Main'!BM66 |  | Matches=!<ND>,!<MISSING> |  | <MISSING> | 0
Non-detect | Test for non-detects/missing | Very Low |  | evc3.07.16.21 | PMMoV:40 | 'Main'!BN66 |  | Matches=!<ND>,!<MISSING> |  | <MISSING> | 0
Non-detect | Test for non-detects/missing | Very Low |  | evc3.07.16.21 | PMMoV:40 | 'Main'!BO66 |  | Matches=!<ND>,!<MISSING> |  | <MISSING> | 0
Non-detect | Test for non-detects/missing | Very Low |  | aw_b97.08.09.21 | covN2 | 'Main'!G68 |  | Matches=!<ND>,!<MISSING> |  | 33.86 | 1
Non-detect | Test for non-detects/missing | Very Low |  | aw_b97.08.09.21 | covN2 | 'Main'!H68 |  | Matches=!<ND>,!<MISSING> |  | 34.49 | 1
Non-detect | Test for non-detects/missing | Very Low |  | aw_b97.08.09.21 | covN2 | 'Main'!I68 |  | Matches=!<ND>,!<MISSING> |  | 33.86 | 1
Non-detect | Test for non-detects/missing | Very Low |  | aw_b97.08.09.21 | PMMoV:10 | 'Main'!Q68 |  | Matches=!<ND>,!<MISSING> |  | 28.65 | 1
Non-detect | Test for non-detects/missing | Very Low |  | aw_b97.08.09.21 | PMMoV:10 | 'Main'!R68 |  | Matches=!<ND>,!<MISSING> |  | 28.49 | 1
Non-detect | Test for non-detects/missing | Very Low |  | aw_b97.08.09.21 | PMMoV:10 | 'Main'!S68 |  | Matches=!<ND>,!<MISSING> |  | 28.53 | 1
Non-detect | Test for non-detects/missing | Very Low |  | aw_b97.08.09.21 | PMMoV | 'Main'!BQ68 |  | Matches=!<ND>,!<MISSING> |  | 26.43 | 1
Non-detect | Test for non-detects/missing | Very Low |  | aw_b97.08.09.21 | PMMoV | 'Main'!BR68 |  | Matches=!<ND>,!<MISSING> |  | 26.44 | 1
Non-detect | Test for non-detects/missing | Very Low |  | aw_b97.08.09.21 | PMMoV | 'Main'!BS68 |  | Matches=!<ND>,!<MISSING> |  | <MISSING> | 0
Non-detect | Test for non-detects/missing | Very Low |  | aw_b97.08.09.21 | PMMoV:10 | 'Main'!BI68 |  | Matches=!<ND>,!<MISSING> |  | 28.65 | 1
Non-detect | Test for non-detects/missing | Very Low |  | aw_b97.08.09.21 | PMMoV:10 | 'Main'!BJ68 |  | Matches=!<ND>,!<MISSING> |  | 28.49 | 1
Non-detect | Test for non-detects/missing | Very Low |  | aw_b97.08.09.21 | PMMoV:10 | 'Main'!BK68 |  | Matches=!<ND>,!<MISSING> |  | 28.53 | 1
Non-detect | Test for non-detects/missing | Very Low |  | aw_b97.08.09.21 | PMMoV:40 | 'Main'!BM68 |  | Matches=!<ND>,!<MISSING> |  | 30.48 | 1
Non-detect | Test for non-detects/missing | Very Low |  | aw_b97.08.09.21 | PMMoV:40 | 'Main'!BN68 |  | Matches=!<ND>,!<MISSING> |  | 30.53 | 1
Non-detect | Test for non-detects/missing | Very Low |  | aw_b97.08.09.21 | PMMoV:40 | 'Main'!BO68 |  | Matches=!<ND>,!<MISSING> |  | <MISSING> | 0
Non-detect | Test for non-detects/missing | Very Low |  | aw_sr.08.09.21 | covN2 | 'Main'!G69 |  | Matches=!<ND>,!<MISSING> |  | 33.38 | 1
Non-detect | Test for non-detects/missing | Very Low |  | aw_sr.08.09.21 | covN2 | 'Main'!H69 |  | Matches=!<ND>,!<MISSING> |  | 33.96 | 1
Non-detect | Test for non-detects/missing | Very Low |  | aw_sr.08.09.21 | covN2 | 'Main'!I69 |  | Matches=!<ND>,!<MISSING> |  | 33.01 | 1
Non-detect | Test for non-detects/missing | Very Low |  | aw_sr.08.09.21 | PMMoV:10 | 'Main'!Q69 |  | Matches=!<ND>,!<MISSING> |  | <MISSING> | 0
Non-detect | Test for non-detects/missing | Very Low |  | aw_sr.08.09.21 | PMMoV:10 | 'Main'!R69 |  | Matches=!<ND>,!<MISSING> |  | <MISSING> | 0
Non-detect | Test for non-detects/missing | Very Low |  | aw_sr.08.09.21 | PMMoV:10 | 'Main'!S69 |  | Matches=!<ND>,!<MISSING> |  | <MISSING> | 0
Non-detect | Test for non-detects/missing | Very Low |  | aw_sr.08.09.21 | PMMoV | 'Main'!BQ69 |  | Matches=!<ND>,!<MISSING> |  | <MISSING> | 0
Non-detect | Test for non-detects/missing | Very Low |  | aw_sr.08.09.21 | PMMoV | 'Main'!BR69 |  | Matches=!<ND>,!<MISSING> |  | <MISSING> | 0
Non-detect | Test for non-detects/missing | Very Low |  | aw_sr.08.09.21 | PMMoV | 'Main'!BS69 |  | Matches=!<ND>,!<MISSING> |  | <MISSING> | 0
Non-detect | Test for non-detects/missing | Very Low |  | aw_sr.08.09.21 | PMMoV:10 | 'Main'!BI69 |  | Matches=!<ND>,!<MISSING> |  | <MISSING> | 0
Non-detect | Test for non-detects/missing | Very Low |  | aw_sr.08.09.21 | PMMoV:10 | 'Main'!BJ69 |  | Matches=!<ND>,!<MISSING> |  | <MISSING> | 0
Non-detect | Test for non-detects/missing | Very Low |  | aw_sr.08.09.21 | PMMoV:10 | 'Main'!BK69 |  | Matches=!<ND>,!<MISSING> |  | <MISSING> | 0
Non-detect | Test for non-detects/missing | Very Low |  | aw_sr.08.09.21 | PMMoV:40 | 'Main'!BM69 |  | Matches=!<ND>,!<MISSING> |  | <MISSING> | 0
Non-detect | Test for non-detects/missing | Very Low |  | aw_sr.08.09.21 | PMMoV:40 | 'Main'!BN69 |  | Matches=!<ND>,!<MISSING> |  | <MISSING> | 0
Non-detect | Test for non-detects/missing | Very Low |  | aw_sr.08.09.21 | PMMoV:40 | 'Main'!BO69 |  | Matches=!<ND>,!<MISSING> |  | <MISSING> | 0
Non-detect | Test for non-detects/missing | Very Low |  | ebmi.07.25 | covN2 | 'Main'!G70 |  | Matches=!<ND>,!<MISSING> |  | 37.07 | 1
Non-detect | Test for non-detects/missing | Very Low |  | ebmi.07.25 | covN2 | 'Main'!H70 |  | Matches=!<ND>,!<MISSING> |  | [38.88] | 1
Non-detect | Test for non-detects/missing | Very Low |  | ebmi.07.25 | covN2 | 'Main'!I70 |  | Matches=!<ND>,!<MISSING> |  | 35.27 | 1
Non-detect | Test for non-detects/missing | Very Low |  | ebmi.07.25 | PMMoV:10 | 'Main'!Q70 |  | Matches=!<ND>,!<MISSING> |  | <MISSING> | 0
Non-detect | Test for non-detects/missing | Very Low |  | ebmi.07.25 | PMMoV:10 | 'Main'!R70 |  | Matches=!<ND>,!<MISSING> |  | <MISSING> | 0
Non-detect | Test for non-detects/missing | Very Low |  | ebmi.07.25 | PMMoV:10 | 'Main'!S70 |  | Matches=!<ND>,!<MISSING> |  | <MISSING> | 0
Non-detect | Test for non-detects/missing | Very Low |  | ebmi.07.25 | PMMoV | 'Main'!BQ70 |  | Matches=!<ND>,!<MISSING> |  | <MISSING> | 0
Non-detect | Test for non-detects/missing | Very Low |  | ebmi.07.25 | PMMoV | 'Main'!BR70 |  | Matches=!<ND>,!<MISSING> |  | <MISSING> | 0
Non-detect | Test for non-detects/missing | Very Low |  | ebmi.07.25 | PMMoV | 'Main'!BS70 |  | Matches=!<ND>,!<MISSING> |  | <MISSING> | 0
Non-detect | Test for non-detects/missing | Very Low |  | ebmi.07.25 | PMMoV:10 | 'Main'!BI70 |  | Matches=!<ND>,!<MISSING> |  | <MISSING> | 0
Non-detect | Test for non-detects/missing | Very Low |  | ebmi.07.25 | PMMoV:10 | 'Main'!BJ70 |  | Matches=!<ND>,!<MISSING> |  | <MISSING> | 0
Non-detect | Test for non-detects/missing | Very Low |  | ebmi.07.25 | PMMoV:10 | 'Main'!BK70 |  | Matches=!<ND>,!<MISSING> |  | <MISSING> | 0
Non-detect | Test for non-detects/missing | Very Low |  | ebmi.07.25 | PMMoV:40 | 'Main'!BM70 |  | Matches=!<ND>,!<MISSING> |  | <MISSING> | 0
Non-detect | Test for non-detects/missing | Very Low |  | ebmi.07.25 | PMMoV:40 | 'Main'!BN70 |  | Matches=!<ND>,!<MISSING> |  | <MISSING> | 0
Non-detect | Test for non-detects/missing | Very Low |  | ebmi.07.25 | PMMoV:40 | 'Main'!BO70 |  | Matches=!<ND>,!<MISSING> |  | <MISSING> | 0
Non-detect | Test for non-detects/missing | Very Low |  | eh.07.20.21 | covN2 | 'Main'!G71 |  | Matches=!<ND>,!<MISSING> |  | 36.39 | 1
Non-detect | Test for non-detects/missing | Very Low |  | eh.07.20.21 | covN2 | 'Main'!H71 |  | Matches=!<ND>,!<MISSING> |  | [38.0] | 1
Non-detect | Test for non-detects/missing | Very Low |  | eh.07.20.21 | covN2 | 'Main'!I71 |  | Matches=!<ND>,!<MISSING> |  | 35.44 | 1
Non-detect | Test for non-detects/missing | Very Low |  | eh.07.20.21 | PMMoV:10 | 'Main'!Q71 |  | Matches=!<ND>,!<MISSING> |  | <MISSING> | 0
Non-detect | Test for non-detects/missing | Very Low |  | eh.07.20.21 | PMMoV:10 | 'Main'!R71 |  | Matches=!<ND>,!<MISSING> |  | <MISSING> | 0
Non-detect | Test for non-detects/missing | Very Low |  | eh.07.20.21 | PMMoV:10 | 'Main'!S71 |  | Matches=!<ND>,!<MISSING> |  | <MISSING> | 0
Non-detect | Test for non-detects/missing | Very Low |  | eh.07.20.21 | PMMoV | 'Main'!BQ71 |  | Matches=!<ND>,!<MISSING> |  | <MISSING> | 0
Non-detect | Test for non-detects/missing | Very Low |  | eh.07.20.21 | PMMoV | 'Main'!BR71 |  | Matches=!<ND>,!<MISSING> |  | <MISSING> | 0
Non-detect | Test for non-detects/missing | Very Low |  | eh.07.20.21 | PMMoV | 'Main'!BS71 |  | Matches=!<ND>,!<MISSING> |  | <MISSING> | 0
Non-detect | Test for non-detects/missing | Very Low |  | eh.07.20.21 | PMMoV:10 | 'Main'!BI71 |  | Matches=!<ND>,!<MISSING> |  | <MISSING> | 0
Non-detect | Test for non-detects/missing | Very Low |  | eh.07.20.21 | PMMoV:10 | 'Main'!BJ71 |  | Matches=!<ND>,!<MISSING> |  | <MISSING> | 0
Non-detect | Test for non-detects/missing | Very Low |  | eh.07.20.21 | PMMoV:10 | 'Main'!BK71 |  | Matches=!<ND>,!<MISSING> |  | <MISSING> | 0
Non-detect | Test for non-detects/missing | Very Low |  | eh.07.20.21 | PMMoV:40 | 'Main'!BM71 |  | Matches=!<ND>,!<MISSING> |  | <MISSING> | 0
Non-detect | Test for non-detects/missing | Very Low |  | eh.07.20.21 | PMMoV:40 | 'Main'!BN71 |  | Matches=!<ND>,!<MISSING> |  | <MISSING> | 0
Non-detect | Test for non-detects/missing | Very Low |  | eh.07.20.21 | PMMoV:40 | 'Main'!BO71 |  | Matches=!<ND>,!<MISSING> |  | <MISSING> | 0
Non-detect | Test for non-detects/missing | Very Low |  | emh.07.21.21 | covN2 | 'Main'!G72 |  | Matches=!<ND>,!<MISSING> |  | 36.03 | 1
Non-detect | Test for non-detects/missing | Very Low |  | emh.07.21.21 | covN2 | 'Main'!H72 |  | Matches=!<ND>,!<MISSING> |  | 36.33 | 1
Non-detect | Test for non-detects/missing | Very Low |  | emh.07.21.21 | covN2 | 'Main'!I72 |  | Matches=!<ND>,!<MISSING> |  | 36.19 | 1
Non-detect | Test for non-detects/missing | Very Low |  | emh.07.21.21 | PMMoV:10 | 'Main'!Q72 |  | Matches=!<ND>,!<MISSING> |  | <MISSING> | 0
Non-detect | Test for non-detects/missing | Very Low |  | emh.07.21.21 | PMMoV:10 | 'Main'!R72 |  | Matches=!<ND>,!<MISSING> |  | <MISSING> | 0
Non-detect | Test for non-detects/missing | Very Low |  | emh.07.21.21 | PMMoV:10 | 'Main'!S72 |  | Matches=!<ND>,!<MISSING> |  | <MISSING> | 0
Non-detect | Test for non-detects/missing | Very Low |  | emh.07.21.21 | PMMoV | 'Main'!BQ72 |  | Matches=!<ND>,!<MISSING> |  | <MISSING> | 0
Non-detect | Test for non-detects/missing | Very Low |  | emh.07.21.21 | PMMoV | 'Main'!BR72 |  | Matches=!<ND>,!<MISSING> |  | <MISSING> | 0
Non-detect | Test for non-detects/missing | Very Low |  | emh.07.21.21 | PMMoV | 'Main'!BS72 |  | Matches=!<ND>,!<MISSING> |  | <MISSING> | 0
Non-detect | Test for non-detects/missing | Very Low |  | emh.07.21.21 | PMMoV:10 | 'Main'!BI72 |  | Matches=!<ND>,!<MISSING> |  | <MISSING> | 0
Non-detect | Test for non-detects/missing | Very Low |  | emh.07.21.21 | PMMoV:10 | 'Main'!BJ72 |  | Matches=!<ND>,!<MISSING> |  | <MISSING> | 0
Non-detect | Test for non-detects/missing | Very Low |  | emh.07.21.21 | PMMoV:10 | 'Main'!BK72 |  | Matches=!<ND>,!<MISSING> |  | <MISSING> | 0
Non-detect | Test for non-detects/missing | Very Low |  | emh.07.21.21 | PMMoV:40 | 'Main'!BM72 |  | Matches=!<ND>,!<MISSING> |  | <MISSING> | 0
Non-detect | Test for non-detects/missing | Very Low |  | emh.07.21.21 | PMMoV:40 | 'Main'!BN72 |  | Matches=!<ND>,!<MISSING> |  | <MISSING> | 0
Non-detect | Test for non-detects/missing | Very Low |  | emh.07.21.21 | PMMoV:40 | 'Main'!BO72 |  | Matches=!<ND>,!<MISSING> |  | <MISSING> | 0
Non-detect | Test for non-detects/missing | Very Low |  | evc1.07.02.21 | covN2 | 'Main'!G73 |  | Matches=!<ND>,!<MISSING> |  | <ND> | 0
Non-detect | Test for non-detects/missing | Very Low |  | evc1.07.02.21 | covN2 | 'Main'!H73 |  | Matches=!<ND>,!<MISSING> |  | 40.37 | 1
Non-detect | Test for non-detects/missing | Very Low |  | evc1.07.02.21 | covN2 | 'Main'!I73 |  | Matches=!<ND>,!<MISSING> |  | <ND> | 0
Non-detect | Test for non-detects/missing | Very Low |  | evc1.07.02.21 | PMMoV:10 | 'Main'!Q73 |  | Matches=!<ND>,!<MISSING> |  | <MISSING> | 0
Non-detect | Test for non-detects/missing | Very Low |  | evc1.07.02.21 | PMMoV:10 | 'Main'!R73 |  | Matches=!<ND>,!<MISSING> |  | <MISSING> | 0
Non-detect | Test for non-detects/missing | Very Low |  | evc1.07.02.21 | PMMoV:10 | 'Main'!S73 |  | Matches=!<ND>,!<MISSING> |  | <MISSING> | 0
Non-detect | Test for non-detects/missing | Very Low |  | evc1.07.02.21 | PMMoV | 'Main'!BQ73 |  | Matches=!<ND>,!<MISSING> |  | <MISSING> | 0
Non-detect | Test for non-detects/missing | Very Low |  | evc1.07.02.21 | PMMoV | 'Main'!BR73 |  | Matches=!<ND>,!<MISSING> |  | <MISSING> | 0
Non-detect | Test for non-detects/missing | Very Low |  | evc1.07.02.21 | PMMoV | 'Main'!BS73 |  | Matches=!<ND>,!<MISSING> |  | <MISSING> | 0
Non-detect | Test for non-detects/missing | Very Low |  | evc1.07.02.21 | PMMoV:10 | 'Main'!BI73 |  | Matches=!<ND>,!<MISSING> |  | <MISSING> | 0
Non-detect | Test for non-detects/missing | Very Low |  | evc1.07.02.21 | PMMoV:10 | 'Main'!BJ73 |  | Matches=!<ND>,!<MISSING> |  | <MISSING> | 0
Non-detect | Test for non-detects/missing | Very Low |  | evc1.07.02.21 | PMMoV:10 | 'Main'!BK73 |  | Matches=!<ND>,!<MISSING> |  | <MISSING> | 0
Non-detect | Test for non-detects/missing | Very Low |  | evc1.07.02.21 | PMMoV:40 | 'Main'!BM73 |  | Matches=!<ND>,!<MISSING> |  | <MISSING> | 0
Non-detect | Test for non-detects/missing | Very Low |  | evc1.07.02.21 | PMMoV:40 | 'Main'!BN73 |  | Matches=!<ND>,!<MISSING> |  | <MISSING> | 0
Non-detect | Test for non-detects/missing | Very Low |  | evc1.07.02.21 | PMMoV:40 | 'Main'!BO73 |  | Matches=!<ND>,!<MISSING> |  | <MISSING> | 0
Non-detect | Test for non-detects/missing | Very Low |  | evc1.07.16.21 | covN2 | 'Main'!G74 |  | Matches=!<ND>,!<MISSING> |  | 36.67 | 1
Non-detect | Test for non-detects/missing | Very Low |  | evc1.07.16.21 | covN2 | 'Main'!H74 |  | Matches=!<ND>,!<MISSING> |  | 36.01 | 1
Non-detect | Test for non-detects/missing | Very Low |  | evc1.07.16.21 | covN2 | 'Main'!I74 |  | Matches=!<ND>,!<MISSING> |  | <ND> | 0
Non-detect | Test for non-detects/missing | Very Low |  | evc1.07.16.21 | PMMoV:10 | 'Main'!Q74 |  | Matches=!<ND>,!<MISSING> |  | <MISSING> | 0
Non-detect | Test for non-detects/missing | Very Low |  | evc1.07.16.21 | PMMoV:10 | 'Main'!R74 |  | Matches=!<ND>,!<MISSING> |  | <MISSING> | 0
Non-detect | Test for non-detects/missing | Very Low |  | evc1.07.16.21 | PMMoV:10 | 'Main'!S74 |  | Matches=!<ND>,!<MISSING> |  | <MISSING> | 0
Non-detect | Test for non-detects/missing | Very Low |  | evc1.07.16.21 | PMMoV | 'Main'!BQ74 |  | Matches=!<ND>,!<MISSING> |  | <MISSING> | 0
Non-detect | Test for non-detects/missing | Very Low |  | evc1.07.16.21 | PMMoV | 'Main'!BR74 |  | Matches=!<ND>,!<MISSING> |  | <MISSING> | 0
Non-detect | Test for non-detects/missing | Very Low |  | evc1.07.16.21 | PMMoV | 'Main'!BS74 |  | Matches=!<ND>,!<MISSING> |  | <MISSING> | 0
Non-detect | Test for non-detects/missing | Very Low |  | evc1.07.16.21 | PMMoV:10 | 'Main'!BI74 |  | Matches=!<ND>,!<MISSING> |  | <MISSING> | 0
Non-detect | Test for non-detects/missing | Very Low |  | evc1.07.16.21 | PMMoV:10 | 'Main'!BJ74 |  | Matches=!<ND>,!<MISSING> |  | <MISSING> | 0
Non-detect | Test for non-detects/missing | Very Low |  | evc1.07.16.21 | PMMoV:10 | 'Main'!BK74 |  | Matches=!<ND>,!<MISSING> |  | <MISSING> | 0
Non-detect | Test for non-detects/missing | Very Low |  | evc1.07.16.21 | PMMoV:40 | 'Main'!BM74 |  | Matches=!<ND>,!<MISSING> |  | <MISSING> | 0
Non-detect | Test for non-detects/missing | Very Low |  | evc1.07.16.21 | PMMoV:40 | 'Main'!BN74 |  | Matches=!<ND>,!<MISSING> |  | <MISSING> | 0
Non-detect | Test for non-detects/missing | Very Low |  | evc1.07.16.21 | PMMoV:40 | 'Main'!BO74 |  | Matches=!<ND>,!<MISSING> |  | <MISSING> | 0
Non-detect | Test for non-detects/missing | Very Low |  | evc3.07.16.21 | covN2 | 'Main'!G75 |  | Matches=!<ND>,!<MISSING> |  | 35.59 | 1
Non-detect | Test for non-detects/missing | Very Low |  | evc3.07.16.21 | covN2 | 'Main'!H75 |  | Matches=!<ND>,!<MISSING> |  | [38.25] | 1
Non-detect | Test for non-detects/missing | Very Low |  | evc3.07.16.21 | covN2 | 'Main'!I75 |  | Matches=!<ND>,!<MISSING> |  | 36.34 | 1
Non-detect | Test for non-detects/missing | Very Low |  | evc3.07.16.21 | PMMoV:10 | 'Main'!Q75 |  | Matches=!<ND>,!<MISSING> |  | <MISSING> | 0
Non-detect | Test for non-detects/missing | Very Low |  | evc3.07.16.21 | PMMoV:10 | 'Main'!R75 |  | Matches=!<ND>,!<MISSING> |  | <MISSING> | 0
Non-detect | Test for non-detects/missing | Very Low |  | evc3.07.16.21 | PMMoV:10 | 'Main'!S75 |  | Matches=!<ND>,!<MISSING> |  | <MISSING> | 0
Non-detect | Test for non-detects/missing | Very Low |  | evc3.07.16.21 | PMMoV | 'Main'!BQ75 |  | Matches=!<ND>,!<MISSING> |  | <MISSING> | 0
Non-detect | Test for non-detects/missing | Very Low |  | evc3.07.16.21 | PMMoV | 'Main'!BR75 |  | Matches=!<ND>,!<MISSING> |  | <MISSING> | 0
Non-detect | Test for non-detects/missing | Very Low |  | evc3.07.16.21 | PMMoV | 'Main'!BS75 |  | Matches=!<ND>,!<MISSING> |  | <MISSING> | 0
Non-detect | Test for non-detects/missing | Very Low |  | evc3.07.16.21 | PMMoV:10 | 'Main'!BI75 |  | Matches=!<ND>,!<MISSING> |  | <MISSING> | 0
Non-detect | Test for non-detects/missing | Very Low |  | evc3.07.16.21 | PMMoV:10 | 'Main'!BJ75 |  | Matches=!<ND>,!<MISSING> |  | <MISSING> | 0
Non-detect | Test for non-detects/missing | Very Low |  | evc3.07.16.21 | PMMoV:10 | 'Main'!BK75 |  | Matches=!<ND>,!<MISSING> |  | <MISSING> | 0
Non-detect | Test for non-detects/missing | Very Low |  | evc3.07.16.21 | PMMoV:40 | 'Main'!BM75 |  | Matches=!<ND>,!<MISSING> |  | <MISSING> | 0
Non-detect | Test for non-detects/missing | Very Low |  | evc3.07.16.21 | PMMoV:40 | 'Main'!BN75 |  | Matches=!<ND>,!<MISSING> |  | <MISSING> | 0
Non-detect | Test for non-detects/missing | Very Low |  | evc3.07.16.21 | PMMoV:40 | 'Main'!BO75 |  | Matches=!<ND>,!<MISSING> |  | <MISSING> | 0
Non-detect | Test for non-detects/missing | Very Low |  | biorad_sample_pmmov_b_pdf-50200.0 | PMMoV | 'Main'!D78 |  | Matches=!<ND>,!<MISSING> |  | 25.07 | 1
Non-detect | Test for non-detects/missing | Very Low |  | biorad_sample_pmmov_b_pdf-50200.0 | PMMoV | 'Main'!D79 |  | Matches=!<ND>,!<MISSING> |  | 24.99 | 1
Non-detect | Test for non-detects/missing | Very Low |  | biorad_sample_pmmov_b_pdf-50200.0 | PMMoV | 'Main'!D80 |  | Matches=!<ND>,!<MISSING> |  | 24.93 | 1
Non-detect | Test for non-detects/missing | Very Low |  | biorad_sample_pmmov_b_pdf-12550.0 | PMMoV | 'Main'!D81 |  | Matches=!<ND>,!<MISSING> |  | 26.69 | 1
Non-detect | Test for non-detects/missing | Very Low |  | biorad_sample_pmmov_b_pdf-12550.0 | PMMoV | 'Main'!D82 |  | Matches=!<ND>,!<MISSING> |  | 26.43 | 1
Non-detect | Test for non-detects/missing | Very Low |  | biorad_sample_pmmov_b_pdf-12550.0 | PMMoV | 'Main'!D83 |  | Matches=!<ND>,!<MISSING> |  | 26.41 | 1
Non-detect | Test for non-detects/missing | Very Low |  | biorad_sample_pmmov_b_pdf-3138.0 | PMMoV | 'Main'!D84 |  | Matches=!<ND>,!<MISSING> |  | 28.57 | 1
Non-detect | Test for non-detects/missing | Very Low |  | biorad_sample_pmmov_b_pdf-3138.0 | PMMoV | 'Main'!D85 |  | Matches=!<ND>,!<MISSING> |  | 28.48 | 1
Non-detect | Test for non-detects/missing | Very Low |  | biorad_sample_pmmov_b_pdf-3138.0 | PMMoV | 'Main'!D86 |  | Matches=!<ND>,!<MISSING> |  | 28.45 | 1
Non-detect | Test for non-detects/missing | Very Low |  | biorad_sample_pmmov_b_pdf-784.4 | PMMoV | 'Main'!D87 |  | Matches=!<ND>,!<MISSING> |  | 30.62 | 1
Non-detect | Test for non-detects/missing | Very Low |  | biorad_sample_pmmov_b_pdf-784.4 | PMMoV | 'Main'!D88 |  | Matches=!<ND>,!<MISSING> |  | 30.59 | 1
Non-detect | Test for non-detects/missing | Very Low |  | biorad_sample_pmmov_b_pdf-784.4 | PMMoV | 'Main'!D89 |  | Matches=!<ND>,!<MISSING> |  | 30.41 | 1
Non-detect | Test for non-detects/missing | Very Low |  | biorad_sample_pmmov_b_pdf-196.1 | PMMoV | 'Main'!D90 |  | Matches=!<ND>,!<MISSING> |  | 32.64 | 1
Non-detect | Test for non-detects/missing | Very Low |  | biorad_sample_pmmov_b_pdf-196.1 | PMMoV | 'Main'!D91 |  | Matches=!<ND>,!<MISSING> |  | 32.81 | 1
Non-detect | Test for non-detects/missing | Very Low |  | biorad_sample_pmmov_b_pdf-196.1 | PMMoV | 'Main'!D92 |  | Matches=!<ND>,!<MISSING> |  | 32.63 | 1
Non-detect | Test for non-detects/missing | Very Low |  | biorad_sample_pmmov_pdf-50200.0 | PMMoV | 'Main'!O78 |  | Matches=!<ND>,!<MISSING> |  | 24.5 | 1
Non-detect | Test for non-detects/missing | Very Low |  | biorad_sample_pmmov_pdf-50200.0 | PMMoV | 'Main'!O79 |  | Matches=!<ND>,!<MISSING> |  | 24.53 | 1
Non-detect | Test for non-detects/missing | Very Low |  | biorad_sample_pmmov_pdf-50200.0 | PMMoV | 'Main'!O80 |  | Matches=!<ND>,!<MISSING> |  | 24.53 | 1
Non-detect | Test for non-detects/missing | Very Low |  | biorad_sample_pmmov_pdf-12550.0 | PMMoV | 'Main'!O81 |  | Matches=!<ND>,!<MISSING> |  | 26.32 | 1
Non-detect | Test for non-detects/missing | Very Low |  | biorad_sample_pmmov_pdf-12550.0 | PMMoV | 'Main'!O82 |  | Matches=!<ND>,!<MISSING> |  | 26.23 | 1
Non-detect | Test for non-detects/missing | Very Low |  | biorad_sample_pmmov_pdf-12550.0 | PMMoV | 'Main'!O83 |  | Matches=!<ND>,!<MISSING> |  | 26.24 | 1
Non-detect | Test for non-detects/missing | Very Low |  | biorad_sample_pmmov_pdf-3138.0 | PMMoV | 'Main'!O84 |  | Matches=!<ND>,!<MISSING> |  | 28.45 | 1
Non-detect | Test for non-detects/missing | Very Low |  | biorad_sample_pmmov_pdf-3138.0 | PMMoV | 'Main'!O85 |  | Matches=!<ND>,!<MISSING> |  | 28.38 | 1
Non-detect | Test for non-detects/missing | Very Low |  | biorad_sample_pmmov_pdf-3138.0 | PMMoV | 'Main'!O86 |  | Matches=!<ND>,!<MISSING> |  | 28.35 | 1
Non-detect | Test for non-detects/missing | Very Low |  | biorad_sample_pmmov_pdf-784.4 | PMMoV | 'Main'!O87 |  | Matches=!<ND>,!<MISSING> |  | 30.38 | 1
Non-detect | Test for non-detects/missing | Very Low |  | biorad_sample_pmmov_pdf-784.4 | PMMoV | 'Main'!O88 |  | Matches=!<ND>,!<MISSING> |  | 30.28 | 1
Non-detect | Test for non-detects/missing | Very Low |  | biorad_sample_pmmov_pdf-784.4 | PMMoV | 'Main'!O89 |  | Matches=!<ND>,!<MISSING> |  | 30.32 | 1
Non-detect | Test for non-detects/missing | Very Low |  | biorad_sample_pmmov_pdf-196.1 | PMMoV | 'Main'!O90 |  | Matches=!<ND>,!<MISSING> |  | 32.61 | 1
Non-detect | Test for non-detects/missing | Very Low |  | biorad_sample_pmmov_pdf-196.1 | PMMoV | 'Main'!O91 |  | Matches=!<ND>,!<MISSING> |  | 32.5 | 1
Non-detect | Test for non-detects/missing | Very Low |  | biorad_sample_pmmov_pdf-196.1 | PMMoV | 'Main'!O92 |  | Matches=!<ND>,!<MISSING> |  | 32.53 | 1
Non-detect | Test for non-detects/missing | Very Low |  | biorad_sample_n1_pdf-300.0 | covN1 | 'Main'!Z78 |  | Matches=!<ND>,!<MISSING> |  | 30.85 | 1
Non-detect | Test for non-detects/missing | Very Low |  | biorad_sample_n1_pdf-300.0 | covN1 | 'Main'!Z79 |  | Matches=!<ND>,!<MISSING> |  | 30.83 | 1
Non-detect | Test for non-detects/missing | Very Low |  | biorad_sample_n1_pdf-300.0 | covN1 | 'Main'!Z80 |  | Matches=!<ND>,!<MISSING> |  | 30.85 | 1
Non-detect | Test for non-detects/missing | Very Low |  | biorad_sample_n1_pdf-60.0 | covN1 | 'Main'!Z81 |  | Matches=!<ND>,!<MISSING> |  | 30.07 | 1
Non-detect | Test for non-detects/missing | Very Low |  | biorad_sample_n1_pdf-60.0 | covN1 | 'Main'!Z82 |  | Matches=!<ND>,!<MISSING> |  | 30.06 | 1
Non-detect | Test for non-detects/missing | Very Low |  | biorad_sample_n1_pdf-60.0 | covN1 | 'Main'!Z83 |  | Matches=!<ND>,!<MISSING> |  | 30.11 | 1
Non-detect | Test for non-detects/missing | Very Low |  | biorad_sample_n1_pdf-15.0 | covN1 | 'Main'!Z84 |  | Matches=!<ND>,!<MISSING> |  | 31.73 | 1
Non-detect | Test for non-detects/missing | Very Low |  | biorad_sample_n1_pdf-15.0 | covN1 | 'Main'!Z85 |  | Matches=!<ND>,!<MISSING> |  | 31.61 | 1
Non-detect | Test for non-detects/missing | Very Low |  | biorad_sample_n1_pdf-15.0 | covN1 | 'Main'!Z86 |  | Matches=!<ND>,!<MISSING> |  | 31.71 | 1
Non-detect | Test for non-detects/missing | Very Low |  | biorad_sample_n1_pdf-7.5 | covN1 | 'Main'!Z87 |  | Matches=!<ND>,!<MISSING> |  | 32.9 | 1
Non-detect | Test for non-detects/missing | Very Low |  | biorad_sample_n1_pdf-7.5 | covN1 | 'Main'!Z88 |  | Matches=!<ND>,!<MISSING> |  | 32.64 | 1
Non-detect | Test for non-detects/missing | Very Low |  | biorad_sample_n1_pdf-7.5 | covN1 | 'Main'!Z89 |  | Matches=!<ND>,!<MISSING> |  | 32.73 | 1
Non-detect | Test for non-detects/missing | Very Low |  | biorad_sample_n1_pdf-3.75 | covN1 | 'Main'!Z90 |  | Matches=!<ND>,!<MISSING> |  | 33.38 | 1
Non-detect | Test for non-detects/missing | Very Low |  | biorad_sample_n1_pdf-3.75 | covN1 | 'Main'!Z91 |  | Matches=!<ND>,!<MISSING> |  | 33.81 | 1
Non-detect | Test for non-detects/missing | Very Low |  | biorad_sample_n1_pdf-3.75 | covN1 | 'Main'!Z92 |  | Matches=!<ND>,!<MISSING> |  | 33.04 | 1
Non-detect | Test for non-detects/missing | Very Low |  | biorad_sample_n1_pdf-0.626 | covN1 | 'Main'!Z93 |  | Matches=!<ND>,!<MISSING> |  | 35.28 | 1
Non-detect | Test for non-detects/missing | Very Low |  | biorad_sample_n1_pdf-0.626 | covN1 | 'Main'!Z94 |  | Matches=!<ND>,!<MISSING> |  | 35.65 | 1
Non-detect | Test for non-detects/missing | Very Low |  | biorad_sample_n1_pdf-0.626 | covN1 | 'Main'!Z95 |  | Matches=!<ND>,!<MISSING> |  | [34.64] | 1
Non-detect | Test for non-detects/missing | Very Low |  | biorad_sample_n2_pdf-300.0 | covN2 | 'Main'!AK78 |  | Matches=!<ND>,!<MISSING> |  | 30.86 | 1
Non-detect | Test for non-detects/missing | Very Low |  | biorad_sample_n2_pdf-300.0 | covN2 | 'Main'!AK79 |  | Matches=!<ND>,!<MISSING> |  | 30.5 | 1
Non-detect | Test for non-detects/missing | Very Low |  | biorad_sample_n2_pdf-300.0 | covN2 | 'Main'!AK80 |  | Matches=!<ND>,!<MISSING> |  | 30.78 | 1
Non-detect | Test for non-detects/missing | Very Low |  | biorad_sample_n2_pdf-60.0 | covN2 | 'Main'!AK81 |  | Matches=!<ND>,!<MISSING> |  | 30.57 | 1
Non-detect | Test for non-detects/missing | Very Low |  | biorad_sample_n2_pdf-60.0 | covN2 | 'Main'!AK82 |  | Matches=!<ND>,!<MISSING> |  | 30.25 | 1
Non-detect | Test for non-detects/missing | Very Low |  | biorad_sample_n2_pdf-60.0 | covN2 | 'Main'!AK83 |  | Matches=!<ND>,!<MISSING> |  | 30.23 | 1
Non-detect | Test for non-detects/missing | Very Low |  | biorad_sample_n2_pdf-15.0 | covN2 | 'Main'!AK84 |  | Matches=!<ND>,!<MISSING> |  | 31.96 | 1
Non-detect | Test for non-detects/missing | Very Low |  | biorad_sample_n2_pdf-15.0 | covN2 | 'Main'!AK85 |  | Matches=!<ND>,!<MISSING> |  | 32.25 | 1
Non-detect | Test for non-detects/missing | Very Low |  | biorad_sample_n2_pdf-15.0 | covN2 | 'Main'!AK86 |  | Matches=!<ND>,!<MISSING> |  | 32.1 | 1
Non-detect | Test for non-detects/missing | Very Low |  | biorad_sample_n2_pdf-7.5 | covN2 | 'Main'!AK87 |  | Matches=!<ND>,!<MISSING> |  | 33.13 | 1
Non-detect | Test for non-detects/missing | Very Low |  | biorad_sample_n2_pdf-7.5 | covN2 | 'Main'!AK88 |  | Matches=!<ND>,!<MISSING> |  | 33.18 | 1
Non-detect | Test for non-detects/missing | Very Low |  | biorad_sample_n2_pdf-7.5 | covN2 | 'Main'!AK89 |  | Matches=!<ND>,!<MISSING> |  | 33.8 | 1
Non-detect | Test for non-detects/missing | Very Low |  | biorad_sample_n2_pdf-3.75 | covN2 | 'Main'!AK90 |  | Matches=!<ND>,!<MISSING> |  | 34.35 | 1
Non-detect | Test for non-detects/missing | Very Low |  | biorad_sample_n2_pdf-3.75 | covN2 | 'Main'!AK91 |  | Matches=!<ND>,!<MISSING> |  | 34.22 | 1
Non-detect | Test for non-detects/missing | Very Low |  | biorad_sample_n2_pdf-3.75 | covN2 | 'Main'!AK92 |  | Matches=!<ND>,!<MISSING> |  | 33.78 | 1
Non-detect | Test for non-detects/missing | Very Low |  | biorad_sample_n2_pdf-0.626 | covN2 | 'Main'!AK93 |  | Matches=!<ND>,!<MISSING> |  | 35.01 | 1
Non-detect | Test for non-detects/missing | Very Low |  | biorad_sample_n2_pdf-0.626 | covN2 | 'Main'!AK94 |  | Matches=!<ND>,!<MISSING> |  | 35.19 | 1
Non-detect | Test for non-detects/missing | Very Low |  | biorad_sample_n2_pdf-0.626 | covN2 | 'Main'!AK95 |  | Matches=!<ND>,!<MISSING> |  | 35.66 | 1